## T3-50
T3-50 | Northing 7192288.725 | Easting 460650.345 |  | Elevation 132.785 m
DEPTH | SOIL TYPE | USCS code | Permafrost | PF code | Ground ice | Ground ice code | GMC, % | VIV, % | Notes: | KEYS:
cm
PF table 480 cm
10 | peat | Pt | unfrozen | 0 | unfrozen | UF |  |  |  | USCS codes, which were used for this site:
20 | peat | Pt | unfrozen | 0 | unfrozen | UF |  |  |  | Pt - organic soil (peat)
30 | sandy silt | SM | unfrozen | 0 | unfrozen | UF | 29.1 |  |  | OL - organic-mineral soil (organic silt, silty peat, silt with peat layers)
40 | sandy silt | SM | unfrozen | 0 | unfrozen | UF |  |  |  | ML - silt
50 | sandy silt | SM | unfrozen | 0 | unfrozen | UF |  |  |  | SM - sandy silt/silty sand, very fine to fine
60 | sandy silt | SM | unfrozen | 0 | unfrozen | UF | 31 |  |  | SP - fine to medium sand
70 | sandy silt | SM | unfrozen | 0 | unfrozen | UF |  |  |  | SW - gravelly sand, fine to very coarse
80 | sandy silt | SM | unfrozen | 0 | unfrozen | UF |  |  |  | GW - sandy gravel
90 | sandy silt | SM | unfrozen | 0 | unfrozen | UF | 39.4 |  |  | (ICE) - wedge ice
100 | peat | Pt | unfrozen | 0 | unfrozen | UF
110 | peat | Pt | unfrozen | 0 | unfrozen | UF
120 | peat | Pt | unfrozen | 0 | unfrozen | UF | 146.1 |  |  | PF codes:
130 | peat | Pt | unfrozen | 0 | unfrozen | UF |  |  |  | 0 - unfrozen
140 | peat | Pt | unfrozen | 0 | unfrozen | UF |  |  |  | 1 - frozen, no visible ice
150 | peat | Pt | unfrozen | 0 | unfrozen | UF | 229.5 |  |  | 2 - frozen, with visible ice (volume of visible ice < 20%)
160 | peat | Pt | unfrozen | 0 | unfrozen | UF |  |  |  | 3 - frozen, with visible ice (volume of visible ice > 20%)
170 | silt | ML | unfrozen | 0 | unfrozen | UF |  |  |  | 4 - massive ice
180 | silt | ML | unfrozen | 0 | unfrozen | UF | 52.75
190 | silt | ML | unfrozen | 0 | unfrozen | UF
200 | silt | ML | unfrozen | 0 | unfrozen | UF |  |  |  | Ground ice codes:
210 | silt | ML | unfrozen | 0 | unfrozen | UF | 39.56 |  |  | (UF) | unfrozen
220 | silt | ML | unfrozen | 0 | unfrozen | UF |  |  |  | Nf | friable, no visible ice
230 | fine sand | SP | unfrozen | 0 | unfrozen | UF |  |  |  | Nb (Nbn, Nbe) | well bonded, no visible ice (Nbn - no excess ice; Nbe - excess ice)
240 | fine sand | SP | unfrozen | 0 | unfrozen | UF | 28.99 |  |  | Vx | individual ice inclusions
250 | fine sand | SP | unfrozen | 0 | unfrozen | UF |  |  |  | Vc | ice coatings
260 | fine sand | SP | unfrozen | 0 | unfrozen | UF |  |  |  | Vr | random or irregularly oriented
270 | fine sand | SP | unfrozen | 0 | unfrozen | UF | 30.63 |  |  | Vs | stratified
280 | fine sand | SP | unfrozen | 0 | unfrozen | UF |  |  |  | ICE+soil type | ice with soil inclusions, >1 inch
290 | fine sand | SP | unfrozen | 0 | unfrozen | UF |  |  |  | ICE | ice without inclusions, >1 inch
300 | fine to medium sand | SP | unfrozen | 0 | unfrozen | UF | 27.21
310 | Very fine silty sand | SM | unfrozen | 0 | unfrozen | UF
320 | Very fine silty sand | SM | unfrozen | 0 | unfrozen | UF |  |  |  | For wedge ice/soil contact: Soil type (USCS code) + 4 (PF code) + ICE (Ground ice code)
330 | Very fine silty sand | SM | unfrozen | 0 | unfrozen | UF | 31.89
340 | Very fine silty sand | SM | unfrozen | 0 | unfrozen | UF
350 | fine to medium sand | SP | unfrozen | 0 | unfrozen | UF |  |  |  | GMC, % - Gravimetric moisture content (samples every 30 cm)
360 | fine to medium sand | SP | unfrozen | 0 | unfrozen | UF | 24.78 |  |  | VIV, % - Visible ice volume (field estimation)
370 | fine to medium sand | SP | unfrozen | 0 | unfrozen | UF
380 | fine to medium sand | SP | unfrozen | 0 | unfrozen | UF |  |  |  | DEPTH, cm - base of the 10-cm thick layer
390 | fine to medium sand | SP | unfrozen | 0 | unfrozen | UF | 23.32
400 | fine to medium sand | SP | unfrozen | 0 | unfrozen | UF
410 | fine to medium sand | SP | unfrozen | 0 | unfrozen | UF |  |  |  | Codes USCS (general):
420 | fine to medium sand | SP | unfrozen | 0 | unfrozen | UF | 15.27 |  |  | GW | gravels, sandy gravels, well graded
430 | fine to medium sand | SP | unfrozen | 0 | unfrozen | UF |  |  |  | GP | gravels, sandy gravels, poorly graded
440 | fine to medium sand | SP | unfrozen | 0 | unfrozen | UF |  |  |  | GM | silty gravels, silt sand gravel mixtures
450 | fine to medium sand | SP | unfrozen | 0 | unfrozen | UF | 27.15 |  |  | GC | clayey gravels, clay sand gravel mixtures
460 | fine to medium sand | SP | unfrozen | 0 | unfrozen | UF |  |  |  | SW | well graded sand, gravelly sand
470 | sandy gravel | GW | unfrozen | 0 | unfrozen | UF |  |  |  | SP | poorly graded sand, gravelly sand
480 | sandy gravel | GW | unfrozen | 0 | unfrozen | UF | 10 |  |  | SM | silty sand, silt gravel sand mixtures
490 | gravelly sand | SW | frozen, no visible ice | 1 | well bonded, no visible ice | Nb |  | 0 | Nbe? | SC | clayey sand, clay gravel sand mixtures
500 | gravelly sand | SW | frozen, no visible ice | 1 | well bonded, no visible ice | Nb |  | 0 | Nbe? | ML | inorganic silt and very fine sand, rock flour
510 | gravelly sand | SW | frozen, no visible ice | 1 | well bonded, no visible ice | Nb | 28.51 | 0 | Nbe? | CL | inorganic clay, gravelly and sandy clay, silty clay
520 | gravelly sand | SW | frozen, no visible ice | 1 | well bonded, no visible ice | Nb |  | 0 | Nbe? | OL | organic silts and clay of low plasticity
530 | sandy gravel | GW | frozen, no visible ice | 1 | well bonded, no visible ice | Nb |  | 0 | Nbn? | MH | inorganic silt
540 | gravelly sand | SW | frozen, no visible ice | 1 | well bonded, no visible ice | Nb | 27.96 | 0 | Nbe? | CH | inorganic clay, fat clay
550 | gravelly sand | SW | frozen, no visible ice | 1 | well bonded, no visible ice | Nb |  | 0 | Nbe? | OH | organic silt and clay of high plasticity
560 | gravelly sand | SW | frozen, no visible ice | 1 | well bonded, no visible ice | Nb |  | 0 | Nbe? | Pt | peat and other highly organic soil
570 | sandy gravel | GW | frozen, no visible ice | 1 | well bonded, no visible ice | Nb | 8.09 | 0 | Nbn?
580 | sandy gravel | GW | frozen, no visible ice | 1 | well bonded, no visible ice | Nb |  | 0 | Nbn?
590 | gravelly sand | SW | frozen, no visible ice | 1 | well bonded, no visible ice | Nb |  | 0 | Nbe?
600 | gravelly sand | SW | frozen, no visible ice | 1 | well bonded, no visible ice | Nb | 33.69 | 0 | Nbe?

## T3-53
T3-53 | Northing 7192290.562 | Easting 460647.684 |  | Elevation 132.835 m
DEPTH | SOIL TYPE | USCS code | Permafrost | PF code | Ground ice | Ground ice code | GMC, % | VIV, % | Notes: | KEYS:
cm
10 | peat | Pt | unfrozen | 0 | unfrozen | UF |  |  | PF table 190 cm | USCS codes, which were used for this site:
20 | sandy silt | SM | unfrozen | 0 | unfrozen | UF |  |  |  | Pt - organic soil (peat)
30 | sandy silt | SM | unfrozen | 0 | unfrozen | UF | 34.2 |  |  | OL - organic-mineral soil (organic silt, silty peat, silt with peat layers)
40 | sandy silt | SM | unfrozen | 0 | unfrozen | UF |  |  |  | ML - silt
50 | sandy silt | SM | unfrozen | 0 | unfrozen | UF |  |  |  | SM - sandy silt/silty sand, very fine to fine
60 | sandy silt | SM | unfrozen | 0 | unfrozen | UF | 38.2 |  |  | SP - fine to medium sand
70 | sandy silt | SM | unfrozen | 0 | unfrozen | UF |  |  |  | SW - gravelly sand, fine to very coarse
80 | sandy silt | SM | unfrozen | 0 | unfrozen | UF |  |  |  | GW - sandy gravel
90 | peat | Pt | unfrozen | 0 | unfrozen | UF | 108.8 |  |  | (ICE) - wedge ice
100 | peat | Pt | unfrozen | 0 | unfrozen | UF
110 | peat | Pt | unfrozen | 0 | unfrozen | UF
120 | peat | Pt | unfrozen | 0 | unfrozen | UF | 163.7 |  |  | PF codes:
130 | peat | Pt | unfrozen | 0 | unfrozen | UF |  |  |  | 0 - unfrozen
140 | peat | Pt | unfrozen | 0 | unfrozen | UF |  |  |  | 1 - frozen, no visible ice
150 | peat | Pt | unfrozen | 0 | unfrozen | UF | 265.3 |  |  | 2 - frozen, with visible ice (volume of visible ice < 20%)
160 | silt | ML | unfrozen | 0 | unfrozen | UF |  |  |  | 3 - frozen, with visible ice (volume of visible ice > 20%)
170 | silt | ML | unfrozen | 0 | unfrozen | UF |  |  |  | 4 - massive ice
180 | silt | ML | unfrozen | 0 | unfrozen | UF | 53.4
190 | silt | ML | unfrozen | 0 | unfrozen | UF
200 | sandy silt | SM | frozen, no visible ice | 1 | well bonded, no visible ice | Nb |  | 0 | Nbe? | Ground ice codes:
210 | sandy silt | SM | frozen, no visible ice | 1 | well bonded, no visible ice | Nb | 43.1 | 0 | Nbe? | (UF) | unfrozen
220 | fine sand | SP | frozen, no visible ice | 1 | well bonded, no visible ice | Nb |  | 0 | Nbe? | Nf | friable, no visible ice
230 | fine sand | SP | frozen, no visible ice | 1 | well bonded, no visible ice | Nb |  | 0 | Nbe? | Nb (Nbn, Nbe) | well bonded, no visible ice (Nbn - no excess ice; Nbe - excess ice)
240 | fine sand | SP | frozen, no visible ice | 1 | well bonded, no visible ice | Nb | 33.5 | 0 | Nbe? | Vx | individual ice inclusions
250 | fine sand | SP | frozen, no visible ice | 1 | well bonded, no visible ice | Nb |  | 0 | Nbe? | Vc | ice coatings
260 | fine sand | SP | frozen, no visible ice | 1 | well bonded, no visible ice | Nb |  | 0 | Nbe? | Vr | random or irregularly oriented
270 | fine sand | SP | frozen, no visible ice | 1 | well bonded, no visible ice | Nb | 41.8 | 0 | Nbe? | Vs | stratified
280 | sandy silt | SM | frozen, no visible ice | 1 | well bonded, no visible ice | Nb |  | 0 | Nbe? | ICE+soil type | ice with soil inclusions, >1 inch
290 | sandy silt | SM | frozen, no visible ice | 1 | well bonded, no visible ice | Nb |  | 0 | Nbe? | ICE | ice without inclusions, >1 inch
300 | fine to medium sand | SP | frozen, no visible ice | 1 | well bonded, no visible ice | Nb | 34.9 | 0 | Nbe?
310 | Very fine to fine silty sand | SM | frozen, no visible ice | 1 | well bonded, no visible ice | Nb |  | 0 | Nbe?
320 | Sandy silt/very fine silty sand | SM | frozen, no visible ice | 1 | well bonded, no visible ice | Nb |  | 0 | Nbe? | For wedge ice/soil contact: Soil type (USCS code) + 4 (PF code) + ICE (Ground ice code)
330 | Sandy silt/very fine silty sand | SM | frozen, no visible ice | 1 | well bonded, no visible ice | Nb | 43.8 | 0 | Nbe?
340 | Sandy silt/very fine silty sand | SM | frozen, no visible ice | 1 | well bonded, no visible ice | Nb |  | 0 | Nbe?
350 | Sandy silt/very fine silty sand | SM | frozen, no visible ice | 1 | well bonded, no visible ice | Nb |  | 0 | Nbe? | GMC, % - Gravimetric moisture content (samples every 30 cm)
360 | Sandy silt/very fine silty sand | SM | frozen, no visible ice | 1 | well bonded, no visible ice | Nb | 34 | 0 | Nbe? | VIV, % - Visible ice volume (field estimation)
370 | fine to medium sand | SP | frozen, no visible ice | 1 | well bonded, no visible ice | Nb |  | 0 | Nbe?
380 | fine to medium sand | SP | frozen, no visible ice | 1 | well bonded, no visible ice | Nb |  | 0 | Nbe? | DEPTH, cm - base of the 10-cm thick layer
390 | fine to medium sand | SP | frozen, no visible ice | 1 | well bonded, no visible ice | Nb | 28.5 | 0 | Nbe?
400 | fine to medium sand | SP | frozen, no visible ice | 1 | well bonded, no visible ice | Nb |  | 0 | Nbe?
410 | fine to medium sand | SP | frozen, no visible ice | 1 | well bonded, no visible ice | Nb |  | 0 | Nbe? | Codes USCS (general):
420 | Sandy silt/very fine silty sand | SM | frozen, no visible ice | 1 | well bonded, no visible ice | Nb | 44.4 | 0 | Nbe? | GW | gravels, sandy gravels, well graded
430 | Sandy silt/very fine silty sand | SM | frozen, no visible ice | 1 | well bonded, no visible ice | Nb |  | 0 | Nbe? | GP | gravels, sandy gravels, poorly graded
440 | Sandy silt/very fine silty sand | SM | frozen, no visible ice | 1 | well bonded, no visible ice | Nb |  | 0 | Nbe? | GM | silty gravels, silt sand gravel mixtures
450 | Sandy silt/very fine silty sand | SM | frozen, no visible ice | 1 | well bonded, no visible ice | Nb | 32.4 | 0 | Nbe? | GC | clayey gravels, clay sand gravel mixtures
460 | gravelly sand | SW | frozen, no visible ice | 1 | well bonded, no visible ice | Nb |  | 0 | Nbe? | SW | well graded sand, gravelly sand
470 | sandy gravel | GW | frozen, no visible ice | 1 | well bonded, no visible ice | Nb |  | 0 | Nbe? | SP | poorly graded sand, gravelly sand
480 | gravelly sand | SW | frozen, no visible ice | 1 | well bonded, no visible ice | Nb | 23.6 | 0 | Nbn? | SM | silty sand, silt gravel sand mixtures
490 | gravelly sand | SW | frozen, no visible ice | 1 | well bonded, no visible ice | Nb |  | 0 | Nbe? | SC | clayey sand, clay gravel sand mixtures
500 | gravelly sand | SW | frozen, no visible ice | 1 | well bonded, no visible ice | Nb |  | 0 | Nbe? | ML | inorganic silt and very fine sand, rock flour
510 | gravelly sand | SW | frozen, no visible ice | 1 | well bonded, no visible ice | Nb | 31.5 | 0 | Nbe? | CL | inorganic clay, gravelly and sandy clay, silty clay
520 | gravelly sand | SW | frozen, no visible ice | 1 | well bonded, no visible ice | Nb |  | 0 | Nbe? | OL | organic silts and clay of low plasticity
530 | gravelly sand | SW | frozen, no visible ice | 1 | well bonded, no visible ice | Nb |  | 0 | Nbn? | MH | inorganic silt
540 | gravelly sand | SW | frozen, no visible ice | 1 | well bonded, no visible ice | Nb | 18.6 | 0 | Nbn? | CH | inorganic clay, fat clay
[10 empty] | OH | organic silt and clay of high plasticity
[10 empty] | Pt | peat and other highly organic soil

## T3-56
T3-56 | Northing 7192291.316 | Easting 460644.804 |  | Elevation 132.927 m
DEPTH | SOIL TYPE | USCS code | Permafrost | PF code | Ground ice | Ground ice code | GMC, % | VIV, % | Notes: | KEYS:
cm
10 | peat | Pt | unfrozen | 0 | unfrozen | UF |  |  | Thaw depth 90 cm | USCS codes, which were used for this site:
20 | sandy silt | SM | unfrozen | 0 | unfrozen | UF |  |  |  | Pt - organic soil (peat)
30 | sandy silt | SM | unfrozen | 0 | unfrozen | UF | 35.9 |  |  | OL - organic-mineral soil (organic silt, silty peat, silt with peat layers)
40 | sandy silt | SM | unfrozen | 0 | unfrozen | UF |  |  |  | ML - silt
50 | sandy silt | SM | unfrozen | 0 | unfrozen | UF |  |  |  | SM - sandy silt/silty sand, very fine to fine
60 | sandy silt | SM | unfrozen | 0 | unfrozen | UF | 158.4 |  |  | SP - fine to medium sand
70 | peat | Pt | unfrozen | 0 | unfrozen | UF |  |  |  | SW - gravelly sand, fine to very coarse
80 | peat | Pt | unfrozen | 0 | unfrozen | UF |  |  |  | GW - sandy gravel
90 | peat | Pt | unfrozen | 0 | unfrozen | UF | 190.5 |  |  | (ICE) - wedge ice
100 | peat | Pt | frozen, no visible ice | 1 | well bonded, no visible ice | Nb |  | 0 | Nbn?
110 | peat | Pt | frozen, no visible ice | 1 | well bonded, no visible ice | Nb |  | 0 | Nbn?
120 | peat | Pt | frozen, no visible ice | 1 | well bonded, no visible ice | Nb | 80.9 | 0 | Nbn? | PF codes:
130 | silt | ML | frozen, visible ice <20% | 2 | stratified | Vs |  | 10 |  | 0 - unfrozen
140 | silt | ML | frozen, visible ice <20% | 2 | stratified | Vs |  | 10 |  | 1 - frozen, no visible ice
150 | silt | ML | frozen, visible ice <20% | 2 | stratified | Vs | 60.9 | 10 |  | 2 - frozen, with visible ice (volume of visible ice < 20%)
160 | silt | ML | frozen, visible ice >20% | 3 | stratified | Vs |  | 40 |  | 3 - frozen, with visible ice (volume of visible ice > 20%)
170 | silt | ML | frozen, visible ice >20% | 3 | stratified | Vs |  | 40 |  | 4 - massive ice
180 | silt | ML | frozen, visible ice >20% | 3 | stratified | Vs | 116.4 | 40
190 | silt | ML | frozen, visible ice >20% | 3 | stratified | Vs |  | 40
200 | silt | ML | frozen, visible ice >20% | 3 | stratified | Vs |  | 40 |  | Ground ice codes:
210 | Very fine to fine silty sand | SM | frozen, no visible ice | 1 | well bonded, no visible ice | Nb | 48.2 | 0 | Nbe? | (UF) | unfrozen
220 | Very fine to fine silty sand | SM | frozen, no visible ice | 1 | well bonded, no visible ice | Nb |  | 0 |  | Nf | friable, no visible ice
230 | Very fine to fine silty sand | SM | frozen, no visible ice | 1 | well bonded, no visible ice | Nb |  | 0 |  | Nb (Nbn, Nbe) | well bonded, no visible ice (Nbn - no excess ice; Nbe - excess ice)
240 | Very fine to fine silty sand | SM | frozen, no visible ice | 1 | well bonded, no visible ice | Nb | 38.4 | 0 |  | Vx | individual ice inclusions
250 | Very fine to fine silty sand | SM | frozen, no visible ice | 1 | well bonded, no visible ice | Nb |  | 0 |  | Vc | ice coatings
260 | Very fine to fine silty sand | SM | frozen, no visible ice | 1 | well bonded, no visible ice | Nb |  | 0 |  | Vr | random or irregularly oriented
270 | Very fine to fine silty sand | SM | frozen, no visible ice | 1 | well bonded, no visible ice | Nb | 39.2 | 0 |  | Vs | stratified
280 | Very fine to fine silty sand | SM | frozen, no visible ice | 1 | well bonded, no visible ice | Nb |  | 0 |  | ICE+soil type | ice with soil inclusions, >1 inch
290 | Very fine to fine silty sand | SM | frozen, no visible ice | 1 | well bonded, no visible ice | Nb |  | 0 |  | ICE | ice without inclusions, >1 inch
300 | Very fine to fine silty sand | SM | frozen, no visible ice | 1 | well bonded, no visible ice | Nb | 31.7 | 0
310 | Very fine to fine silty sand | SM | frozen, no visible ice | 1 | well bonded, no visible ice | Nb |  | 0
320 | Very fine to fine silty sand | SM | frozen, no visible ice | 1 | well bonded, no visible ice | Nb |  | 0 |  | For wedge ice/soil contact: Soil type (USCS code) + 4 (PF code) + ICE (Ground ice code)
330 | Very fine to fine silty sand | SM | frozen, no visible ice | 1 | well bonded, no visible ice | Nb | 42.1 | 0
340 | Sandy silt | SM | frozen, no visible ice | 1 | well bonded, no visible ice | Nb |  | 0
350 | Sandy silt | SM | frozen, no visible ice | 1 | well bonded, no visible ice | Nb |  | 0 |  | GMC, % - Gravimetric moisture content (samples every 30 cm)
360 | Sandy silt | SM | frozen, no visible ice | 1 | well bonded, no visible ice | Nb | 39.9 | 0 |  | VIV, % - Visible ice volume (field estimation)
370 | Sandy silt | SM | frozen, no visible ice | 1 | well bonded, no visible ice | Nb |  | 0
380 | Sandy silt | SM | frozen, no visible ice | 1 | well bonded, no visible ice | Nb |  | 0 |  | DEPTH, cm - base of the 10-cm thick layer
390 | fine to medium sand | SP | frozen, no visible ice | 1 | well bonded, no visible ice | Nb | 33.4 | 0
400 | fine to medium sand | SP | frozen, no visible ice | 1 | well bonded, no visible ice | Nb |  | 0
410 | fine to medium sand | SP | frozen, no visible ice | 1 | well bonded, no visible ice | Nb |  | 0 |  | Codes USCS (general):
420 | fine to medium sand | SP | frozen, no visible ice | 1 | well bonded, no visible ice | Nb | 33.1 | 0 |  | GW | gravels, sandy gravels, well graded
430 | fine to medium sand | SP | frozen, no visible ice | 1 | well bonded, no visible ice | Nb |  | 0 |  | GP | gravels, sandy gravels, poorly graded
440 | fine to medium sand | SP | frozen, no visible ice | 1 | well bonded, no visible ice | Nb |  | 0 |  | GM | silty gravels, silt sand gravel mixtures
450 | fine to medium sand | SP | frozen, no visible ice | 1 | well bonded, no visible ice | Nb | 29.1 | 0 |  | GC | clayey gravels, clay sand gravel mixtures
460 | fine to medium sand | SP | frozen, no visible ice | 1 | well bonded, no visible ice | Nb |  | 0 |  | SW | well graded sand, gravelly sand
470 | fine to medium sand | SP | frozen, no visible ice | 1 | well bonded, no visible ice | Nb |  | 0 |  | SP | poorly graded sand, gravelly sand
480 | fine to medium sand | SP | frozen, no visible ice | 1 | well bonded, no visible ice | Nb | 30.9 | 0 |  | SM | silty sand, silt gravel sand mixtures
490 | fine to medium sand | SP | frozen, no visible ice | 1 | well bonded, no visible ice | Nb |  | 0 |  | SC | clayey sand, clay gravel sand mixtures
500 | fine to medium sand | SP | frozen, no visible ice | 1 | well bonded, no visible ice | Nb |  | 0 |  | ML | inorganic silt and very fine sand, rock flour
510 | sandy gravel | GW | frozen, no visible ice | 1 | well bonded, no visible ice | Nb | 25.3 | 0 |  | CL | inorganic clay, gravelly and sandy clay, silty clay
[10 empty] | OL | organic silts and clay of low plasticity
[10 empty] | MH | inorganic silt
[10 empty] | CH | inorganic clay, fat clay
[10 empty] | OH | organic silt and clay of high plasticity
[10 empty] | Pt | peat and other highly organic soil

## T3-59
T3-59 | Northing 7192291.689 | Easting 460641.767 |  | Elevation 132.767 m
DEPTH | SOIL TYPE | USCS code | Permafrost | PF code | Ground ice | Ground ice code | GMC, % | VIV, % | Notes: | KEYS:
cm
10 | peat | Pt | unfrozen | 0 | unfrozen | UF |  |  | Thaw depth 84 cm | USCS codes, which were used for this site:
20 | peat | Pt | unfrozen | 0 | unfrozen | UF |  |  |  | Pt - organic soil (peat)
30 | sandy silt | SM | unfrozen | 0 | unfrozen | UF | 36 |  |  | OL - organic-mineral soil (organic silt, silty peat, silt with peat layers)
40 | sandy silt | SM | unfrozen | 0 | unfrozen | UF |  |  |  | ML - silt
50 | sandy silt | SM | unfrozen | 0 | unfrozen | UF |  |  |  | SM - sandy silt/silty sand, very fine to fine
60 | peat | Pt | unfrozen | 0 | unfrozen | UF | 200 |  |  | SP - fine to medium sand
70 | peat | Pt | unfrozen | 0 | unfrozen | UF |  |  |  | SW - gravelly sand, fine to very coarse
80 | peat | Pt | unfrozen | 0 | unfrozen | UF |  |  |  | GW - sandy gravel
90 | silt | ML | frozen, no visible ice | 1 | well bonded, no visible ice | Nb | 60 | 0 | Nbe? With org? | (ICE) - wedge ice
100 | silt | ML | frozen, visible ice <20% | 2 | stratified | Vs |  | 10
110 | silt | ML | frozen, visible ice <20% | 2 | stratified | Vs |  | 10
120 | silt | ML | frozen, visible ice <20% | 2 | stratified | Vs | 70.5 | 10 |  | PF codes:
130 | silt | ML | frozen, visible ice >20% | 3 | stratified | Vs |  | 30 |  | 0 - unfrozen
140 | silt | ML | frozen, visible ice >20% | 3 | stratified | Vs |  | 30 |  | 1 - frozen, no visible ice
150 | silt | ML | frozen, visible ice >20% | 3 | stratified | Vs | 148.5 | 30 |  | 2 - frozen, with visible ice (volume of visible ice < 20%)
160 | silt | ML | frozen, visible ice >20% | 3 | stratified | Vs |  | 30 |  | 3 - frozen, with visible ice (volume of visible ice > 20%)
170 | silt | ML | frozen, visible ice >20% | 3 | stratified | Vs |  | 30 |  | 4 - massive ice
180 | silt | ML | frozen, visible ice >20% | 3 | stratified | Vs | 95.2 | 30
190 | silt | ML | frozen, visible ice >20% | 3 | stratified | Vs |  | 30
200 | silt | ML | frozen, visible ice >20% | 3 | stratified | Vs |  | 30 |  | Ground ice codes:
210 | Very fine to fine silty sand | SM | frozen, no visible ice | 1 | well bonded, no visible ice | Nb | 42 | 0 | Nbe? | (UF) | unfrozen
220 | Very fine to fine silty sand | SM | frozen, no visible ice | 1 | well bonded, no visible ice | Nb |  | 0 | Nbe? | Nf | friable, no visible ice
230 | Very fine to fine silty sand | SM | frozen, no visible ice | 1 | well bonded, no visible ice | Nb |  | 0 | Nbe? | Nb (Nbn, Nbe) | well bonded, no visible ice (Nbn - no excess ice; Nbe - excess ice)
240 | Very fine to fine silty sand | SM | frozen, no visible ice | 1 | well bonded, no visible ice | Nb | 37.3 | 0 | Nbe? | Vx | individual ice inclusions
250 | Very fine to fine silty sand | SM | frozen, no visible ice | 1 | well bonded, no visible ice | Nb |  | 0 | Nbe? | Vc | ice coatings
260 | Very fine to fine silty sand | SM | frozen, no visible ice | 1 | well bonded, no visible ice | Nb |  | 0 | Nbe? | Vr | random or irregularly oriented
270 | Very fine to fine silty sand | SM | frozen, no visible ice | 1 | well bonded, no visible ice | Nb | 41.9 | 0 | Nbe? | Vs | stratified
280 | Very fine to fine silty sand | SM | frozen, no visible ice | 1 | well bonded, no visible ice | Nb |  | 0 | Nbe? | ICE+soil type | ice with soil inclusions, >1 inch
290 | fine to medium sand | SP | frozen, no visible ice | 1 | well bonded, no visible ice | Nb |  | 0 | Nbe? | ICE | ice without inclusions, >1 inch
300 | fine to medium sand | SP | frozen, no visible ice | 1 | well bonded, no visible ice | Nb | 35.3 | 0 | Nbe?
310 | fine to medium sand | SP | frozen, no visible ice | 1 | well bonded, no visible ice | Nb |  | 0 | Nbe?
320 | Very fine to fine silty sand | SM | frozen, no visible ice | 1 | well bonded, no visible ice | Nb |  | 0 | Nbe? | For wedge ice/soil contact: Soil type (USCS code) + 4 (PF code) + ICE (Ground ice code)
330 | Very fine to fine silty sand | SM | frozen, no visible ice | 1 | well bonded, no visible ice | Nb | 45.2 | 0 | Nbe?
340 | Very fine to fine silty sand | SM | frozen, no visible ice | 1 | well bonded, no visible ice | Nb |  | 0
350 | Very fine to fine silty sand | SM | frozen, no visible ice | 1 | well bonded, no visible ice | Nb |  | 0 |  | GMC, % - Gravimetric moisture content (samples every 30 cm)
360 | fine to medium sand | SP | frozen, no visible ice | 1 | well bonded, no visible ice | Nb | 28.5 | 0 | Nbn? | VIV, % - Visible ice volume (field estimation)
370 | fine to medium sand | SP | frozen, no visible ice | 1 | well bonded, no visible ice | Nb |  | 0
380 | fine to medium sand | SP | frozen, no visible ice | 1 | well bonded, no visible ice | Nb |  | 0 |  | DEPTH, cm - base of the 10-cm thick layer
390 | fine to medium sand | SP | frozen, no visible ice | 1 | well bonded, no visible ice | Nb | 29.1 | 0
400 | fine to medium sand | SP | frozen, no visible ice | 1 | well bonded, no visible ice | Nb |  | 0
410 | fine to medium sand | SP | frozen, no visible ice | 1 | well bonded, no visible ice | Nb |  | 0 |  | Codes USCS (general):
420 | fine to medium sand | SP | frozen, no visible ice | 1 | well bonded, no visible ice | Nb | 32.8 | 0 |  | GW | gravels, sandy gravels, well graded
430 | fine to medium sand | SP | frozen, no visible ice | 1 | well bonded, no visible ice | Nb |  | 0 |  | GP | gravels, sandy gravels, poorly graded
440 | fine to medium sand | SP | frozen, no visible ice | 1 | well bonded, no visible ice | Nb |  | 0 |  | GM | silty gravels, silt sand gravel mixtures
450 | fine to medium sand | SP | frozen, no visible ice | 1 | well bonded, no visible ice | Nb | 31.7 | 0 | Nbe? | GC | clayey gravels, clay sand gravel mixtures
460 | fine to medium sand | SP | frozen, no visible ice | 1 | well bonded, no visible ice | Nb |  | 0 |  | SW | well graded sand, gravelly sand
470 | fine to medium sand | SP | frozen, no visible ice | 1 | well bonded, no visible ice | Nb |  | 0 |  | SP | poorly graded sand, gravelly sand
480 | fine to medium sand | SP | frozen, no visible ice | 1 | well bonded, no visible ice | Nb | 18.8 | 0 | Nbn | SM | silty sand, silt gravel sand mixtures
490 | fine to medium sand | SP | frozen, no visible ice | 1 | well bonded, no visible ice | Nb |  | 0 |  | SC | clayey sand, clay gravel sand mixtures
500 | fine to medium sand | SP | frozen, no visible ice | 1 | well bonded, no visible ice | Nb |  | 0 |  | ML | inorganic silt and very fine sand, rock flour
510 | sandy gravel | GW | frozen, no visible ice | 1 | well bonded, no visible ice | Nb | 30.3 | 0 | Nbe? | CL | inorganic clay, gravelly and sandy clay, silty clay
[10 empty] | OL | organic silts and clay of low plasticity
[10 empty] | MH | inorganic silt
[10 empty] | CH | inorganic clay, fat clay
[10 empty] | OH | organic silt and clay of high plasticity
[10 empty] | Pt | peat and other highly organic soil

## T3-62
T3-62 | Northing 7192293.113 | Easting 460639.321 |  | Elevation 132.81 m
DEPTH | SOIL TYPE | USCS code | Permafrost | PF code | Ground ice | Ground ice code | GMC, % | VIV, % | Notes: | KEYS:
cm
10 | peat | Pt | unfrozen | 0 | unfrozen | UF |  |  | Thaw depth 72 cm | USCS codes, which were used for this site:
20 | peat | Pt | unfrozen | 0 | unfrozen | UF |  |  |  | Pt - organic soil (peat)
30 | sandy silt | SM | unfrozen | 0 | unfrozen | UF | 39 |  |  | OL - organic-mineral soil (organic silt, silty peat, silt with peat layers)
40 | sandy silt | SM | unfrozen | 0 | unfrozen | UF |  |  |  | ML - silt
50 | sandy silt | SM | unfrozen | 0 | unfrozen | UF |  |  |  | SM - sandy silt/silty sand, very fine to fine
60 | peat | Pt | unfrozen | 0 | unfrozen | UF | 119 |  | sandy silt/peat | SP - fine to medium sand
70 | peat | Pt | unfrozen | 0 | unfrozen | UF |  |  |  | SW - gravelly sand, fine to very coarse
80 | peat | Pt | frozen, no visible ice | 1 | well bonded, no visible ice | Nb |  | 0 |  | GW - sandy gravel
90 | organic-rich silt | ML | frozen, no visible ice | 1 | well bonded, no visible ice | Nb | 254.5 | 0 | OL? | (ICE) - wedge ice
100 | peat | Pt | frozen, no visible ice | 1 | well bonded, no visible ice | Nb |  | 0
110 | peat | Pt | frozen, visible ice >20% | 3 | stratified | Vs |  | 20
120 | wedge ice | ICE | wedge ice | 4 | massive ice | ICE | N/A | 100 |  | PF codes:
130 | wedge ice | ICE | wedge ice | 4 | massive ice | ICE |  | 100 |  | 0 - unfrozen
140 | wedge ice | ICE | wedge ice | 4 | massive ice | ICE |  | 100 |  | 1 - frozen, no visible ice
150 | wedge ice/silt contact | ML | wedge ice/silt (visible ice >20%) | 4 | wedge ice/silt contact, Vs | ICE | 352 | 100/40 | wedge/soil | 2 - frozen, with visible ice (volume of visible ice < 20%)
160 | wedge ice/silt contact | ML | wedge ice/silt (visible ice >20%) | 4 | wedge ice/silt contact, Vs | ICE |  | 100/40 | wedge/soil | 3 - frozen, with visible ice (volume of visible ice > 20%)
170 | Silt | ML | frozen, visible ice >20% | 3 | stratified | Vs |  | 50 |  | 4 - massive ice
180 | Silt | ML | frozen, visible ice >20% | 3 | stratified | Vs | 120.7 | 50
190 | Silt | ML | frozen, visible ice >20% | 3 | stratified | Vs |  | 50
200 | Very fine to fine silty sand | SM | frozen, visible ice >20% | 3 | stratified | Vs |  | 40 |  | Ground ice codes:
210 | Very fine to fine silty sand | SM | frozen, visible ice >20% | 3 | stratified | Vs | 95.5 | 40 |  | (UF) | unfrozen
220 | Very fine to fine silty sand | SM | frozen, visible ice >20% | 3 | stratified | Vs |  | 40 |  | Nf | friable, no visible ice
230 | Very fine to fine silty sand | SM | frozen, visible ice >20% | 3 | stratified | Vs |  | 40 |  | Nb (Nbn, Nbe) | well bonded, no visible ice (Nbn - no excess ice; Nbe - excess ice)
240 | Very fine to fine silty sand | SM | frozen, visible ice >20% | 3 | stratified | Vs | 47.8 | 40 |  | Vx | individual ice inclusions
250 | Very fine to fine silty sand | SM | frozen, visible ice >20% | 3 | stratified | Vs |  | 40 |  | Vc | ice coatings
260 | Very fine silty sand, sandy silt | SM | frozen, no visible ice | 1 | well bonded, no visible ice | Nb |  | 0 |  | Vr | random or irregularly oriented
270 | Very fine silty sand, sandy silt | SM | frozen, no visible ice | 1 | well bonded, no visible ice | Nb | 39.2 | 0 |  | Vs | stratified
280 | Very fine silty sand, sandy silt | SM | frozen, no visible ice | 1 | well bonded, no visible ice | Nb |  | 0 |  | ICE+soil type | ice with soil inclusions, >1 inch
290 | Very fine silty sand, sandy silt | SM | frozen, no visible ice | 1 | well bonded, no visible ice | Nb |  | 0 |  | ICE | ice without inclusions, >1 inch
300 | Very fine silty sand, sandy silt | SM | frozen, no visible ice | 1 | well bonded, no visible ice | Nb | 35 | 0
310 | Very fine silty sand, sandy silt | SM | frozen, no visible ice | 1 | well bonded, no visible ice | Nb |  | 0
320 | Very fine silty sand, sandy silt | SM | frozen, no visible ice | 1 | well bonded, no visible ice | Nb |  | 0 |  | For wedge ice/soil contact: Soil type (USCS code) + 4 (PF code) + ICE (Ground ice code)
330 | Very fine silty sand, sandy silt | SM | frozen, no visible ice | 1 | well bonded, no visible ice | Nb | 47.4 | 0
340 | Very fine silty sand, sandy silt | SM | frozen, no visible ice | 1 | well bonded, no visible ice | Nb |  | 0
350 | Very fine silty sand, sandy silt | SM | frozen, no visible ice | 1 | well bonded, no visible ice | Nb |  | 0 |  | GMC, % - Gravimetric moisture content (samples every 30 cm)
360 | Very fine silty sand, sandy silt | SM | frozen, no visible ice | 1 | well bonded, no visible ice | Nb | 39.5 | 0 |  | VIV, % - Visible ice volume (field estimation)
370 | Very fine silty sand, sandy silt | SM | frozen, no visible ice | 1 | well bonded, no visible ice | Nb |  | 0
380 | fine to medium sand | SP | frozen, no visible ice | 1 | well bonded, no visible ice | Nb |  | 0 |  | DEPTH, cm - base of the 10-cm thick layer
390 | fine to medium sand | SP | frozen, no visible ice | 1 | well bonded, no visible ice | Nb | 32 | 0
400 | fine to medium sand | SP | frozen, no visible ice | 1 | well bonded, no visible ice | Nb |  | 0
410 | fine to medium sand | SP | frozen, no visible ice | 1 | well bonded, no visible ice | Nb |  | 0 |  | Codes USCS (general):
420 | fine to medium sand | SP | frozen, no visible ice | 1 | well bonded, no visible ice | Nb | 29.4 | 0 |  | GW | gravels, sandy gravels, well graded
430 | fine to medium sand | SP | frozen, no visible ice | 1 | well bonded, no visible ice | Nb |  | 0 |  | GP | gravels, sandy gravels, poorly graded
440 | fine to medium sand | SP | frozen, no visible ice | 1 | well bonded, no visible ice | Nb |  | 0 |  | GM | silty gravels, silt sand gravel mixtures
450 | fine to medium sand | SP | frozen, no visible ice | 1 | well bonded, no visible ice | Nb | 30.1 | 0 |  | GC | clayey gravels, clay sand gravel mixtures
460 | fine to medium sand | SP | frozen, no visible ice | 1 | well bonded, no visible ice | Nb |  | 0 |  | SW | well graded sand, gravelly sand
470 | fine to medium sand | SP | frozen, no visible ice | 1 | well bonded, no visible ice | Nb |  | 0 |  | SP | poorly graded sand, gravelly sand
480 | fine to medium sand | SP | frozen, no visible ice | 1 | well bonded, no visible ice | Nb | 33.1 | 0 |  | SM | silty sand, silt gravel sand mixtures
490 | fine to medium sand | SP | frozen, no visible ice | 1 | well bonded, no visible ice | Nb |  | 0 |  | SC | clayey sand, clay gravel sand mixtures
500 | fine to medium sand | SP | frozen, no visible ice | 1 | well bonded, no visible ice | Nb |  | 0 |  | ML | inorganic silt and very fine sand, rock flour
510 | Gravelly fine to coarse sand | SW | frozen, no visible ice | 1 | well bonded, no visible ice | Nb | 29.6 | 0 |  | CL | inorganic clay, gravelly and sandy clay, silty clay
520 | Gravelly fine to coarse sand | SW | frozen, no visible ice | 1 | well bonded, no visible ice | Nb |  | 0 |  | OL | organic silts and clay of low plasticity
530 | Sandy gravel | GW | frozen, no visible ice | 1 | well bonded, no visible ice | Nb |  | 0 |  | MH | inorganic silt
540 | Sandy gravel | GW | frozen, no visible ice | 1 | well bonded, no visible ice | Nb | 13.2 | 0 |  | CH | inorganic clay, fat clay
550 | Sandy gravel | GW | frozen, no visible ice | 1 | well bonded, no visible ice | Nb |  | 0 |  | OH | organic silt and clay of high plasticity
560 | Sandy gravel | GW | frozen, no visible ice | 1 | well bonded, no visible ice | Nb |  | 0 |  | Pt | peat and other highly organic soil
570 | Sandy gravel | GW | frozen, no visible ice | 1 | well bonded, no visible ice | Nb | 7.7 | 0
580 | Sandy gravel | GW | frozen, no visible ice | 1 | well bonded, no visible ice | Nb |  | 0
590 | Sandy gravel | GW | frozen, no visible ice | 1 | well bonded, no visible ice | Nb |  | 0
600 | Sandy gravel | GW | frozen, no visible ice | 1 | well bonded, no visible ice | Nb | 8.7 | 0

## T3-65
T3-65 | Northing 7192294.248 | Easting 460636.656 |  | Elevation 133.141 m
DEPTH | SOIL TYPE | USCS code | Permafrost | PF code | Ground ice | Ground ice code | GMC, % | VIV, % | Notes: | KEYS:
cm
10 | peat | Pt | unfrozen | 0 | unfrozen | UF |  |  | Thaw depth 69 cm | USCS codes, which were used for this site:
20 | sandy silt | SM | unfrozen | 0 | unfrozen | UF |  |  |  | Pt - organic soil (peat)
30 | sandy silt | SM | unfrozen | 0 | unfrozen | UF | 166.5 |  |  | OL - organic-mineral soil (organic silt, silty peat, silt with peat layers)
40 | peat | Pt | unfrozen | 0 | unfrozen | UF |  |  |  | ML - silt
50 | peat | Pt | unfrozen | 0 | unfrozen | UF |  |  |  | SM - sandy silt/silty sand, very fine to fine
60 | peat | Pt | unfrozen | 0 | unfrozen | UF | 239.6 |  |  | SP - fine to medium sand
70 | peat | Pt | unfrozen | 0 | unfrozen | UF |  |  |  | SW - gravelly sand, fine to very coarse
80 | peat | Pt | frozen, no visible ice | 1 | well bonded, no visible ice | Nb |  | 0 |  | GW - sandy gravel
90 | peat | Pt | frozen, no visible ice | 1 | well bonded, no visible ice | Nb | 201 | 0 |  | (ICE) - wedge ice
100 | peat | Pt | frozen, no visible ice | 1 | well bonded, no visible ice | Nb |  | 0
110 | silt | ML | frozen, visible ice >20% | 3 | stratified | Vs |  | 70 | ataxitic
120 | silt | ML | frozen, visible ice >20% | 3 | stratified | Vs | 462,4 | 70 | ataxitic | PF codes:
130 | silt | ML | frozen, visible ice >20% | 3 | stratified | Vs |  | 70 | ataxitic | 0 - unfrozen
140 | silt | ML | frozen, visible ice >20% | 3 | stratified | Vs |  | 70 | ataxitic | 1 - frozen, no visible ice
150 | massive ice | ICE | massive ice | 4 | massive ice | ICE | 3436.1 | 95 | wedge???? | 2 - frozen, with visible ice (volume of visible ice < 20%)
160 | silt | ML | wedge ice/silt (visible ice >20%) | 4 | massive ice/stratified | ICE |  | 60 | wedge/soil contact? | 3 - frozen, with visible ice (volume of visible ice > 20%)
170 | silt | ML | frozen, visible ice >20% | 3 | stratified | Vs |  | 60 |  | 4 - massive ice
180 | silt | ML | frozen, visible ice >20% | 3 | stratified | Vs | 208 | 60
190 | silt | ML | frozen, visible ice >20% | 3 | stratified | Vs |  | 60
200 | silt | ML | frozen, visible ice >20% | 3 | stratified | Vs |  | 60 |  | Ground ice codes:
210 | silt | ML | frozen, visible ice >20% | 3 | stratified | Vs | 110.5 | 60 |  | (UF) | unfrozen
220 | Sandy silt | SM | frozen, visible ice <20% | 2 | stratified | Vs |  | 10 |  | Nf | friable, no visible ice
230 | Sandy silt | SM | frozen, visible ice <20% | 2 | stratified | Vs |  | 10 |  | Nb (Nbn, Nbe) | well bonded, no visible ice (Nbn - no excess ice; Nbe - excess ice)
240 | Sandy silt | SM | frozen, visible ice <20% | 2 | stratified | Vs | 52.4 | 10 |  | Vx | individual ice inclusions
250 | Very fine to fine silty sand | SM | frozen, visible ice <20% | 2 | stratified | Vs |  | 5 |  | Vc | ice coatings
260 | Very fine to fine silty sand | SM | frozen, no visible ice | 1 | well bonded, no visible ice | Nb |  | 0 |  | Vr | random or irregularly oriented
270 | Very fine to fine silty sand | SM | frozen, no visible ice | 1 | well bonded, no visible ice | Nb | 40.2 | 0 | Nbe? | Vs | stratified
280 | Very fine to fine silty sand | SM | frozen, no visible ice | 1 | well bonded, no visible ice | Nb |  | 0 | Nbe? | ICE+soil type | ice with soil inclusions, >1 inch
290 | Very fine to fine silty sand | SM | frozen, no visible ice | 1 | well bonded, no visible ice | Nb |  | 0 | Nbe? | ICE | ice without inclusions, >1 inch
300 | Very fine to fine silty sand | SM | frozen, no visible ice | 1 | well bonded, no visible ice | Nb | 41.4 | 0 | Nbe?
310 | Very fine to fine silty sand | SM | frozen, no visible ice | 1 | well bonded, no visible ice | Nb |  | 0 | Nbe?
320 | Very fine to fine silty sand | SM | frozen, no visible ice | 1 | well bonded, no visible ice | Nb |  | 0 | Nbe? | For wedge ice/soil contact: Soil type (USCS code) + 4 (PF code) + ICE (Ground ice code)
330 | Very fine to fine silty sand | SM | frozen, no visible ice | 1 | well bonded, no visible ice | Nb | 38.6 | 0 | Nbe?
340 | Very fine to fine silty sand | SM | frozen, no visible ice | 1 | well bonded, no visible ice | Nb |  | 0 | Nbe?
350 | Very fine to fine silty sand | SM | frozen, no visible ice | 1 | well bonded, no visible ice | Nb |  | 0 | Nbe? | GMC, % - Gravimetric moisture content (samples every 30 cm)
360 | Very fine to fine silty sand | SM | frozen, no visible ice | 1 | well bonded, no visible ice | Nb | 45.1 | 0 | Nbe? | VIV, % - Visible ice volume (field estimation)
370 | Very fine to fine silty sand | SM | frozen, no visible ice | 1 | well bonded, no visible ice | Nb |  | 0 | Nbe?
380 | Very fine to fine silty sand | SM | frozen, no visible ice | 1 | well bonded, no visible ice | Nb |  | 0 | Nbe? | DEPTH, cm - base of the 10-cm thick layer
390 | Very fine to fine silty sand | SM | frozen, no visible ice | 1 | well bonded, no visible ice | Nb | 35.8 | 0 | Nbe?
400 | Very fine to fine silty sand | SM | frozen, no visible ice | 1 | well bonded, no visible ice | Nb |  | 0 | Nbe?
410 | fine to medium sand | SP | frozen, no visible ice | 1 | well bonded, no visible ice | Nb |  | 0 |  | Codes USCS (general):
420 | fine to medium sand | SP | frozen, no visible ice | 1 | well bonded, no visible ice | Nb | 25.5 | 0 |  | GW | gravels, sandy gravels, well graded
430 | fine to medium sand | SP | frozen, no visible ice | 1 | well bonded, no visible ice | Nb |  | 0 |  | GP | gravels, sandy gravels, poorly graded
440 | fine to medium sand | SP | frozen, no visible ice | 1 | well bonded, no visible ice | Nb |  | 0 |  | GM | silty gravels, silt sand gravel mixtures
450 | fine to medium sand | SP | frozen, no visible ice | 1 | well bonded, no visible ice | Nb | 29.9 | 0 |  | GC | clayey gravels, clay sand gravel mixtures
460 | fine to medium sand | SP | frozen, no visible ice | 1 | well bonded, no visible ice | Nb |  | 0 |  | SW | well graded sand, gravelly sand
470 | fine to medium sand | SP | frozen, no visible ice | 1 | well bonded, no visible ice | Nb |  | 0 |  | SP | poorly graded sand, gravelly sand
480 | fine to medium sand | SP | frozen, no visible ice | 1 | well bonded, no visible ice | Nb | 28.6 | 0 |  | SM | silty sand, silt gravel sand mixtures
490 | fine to medium sand | SP | frozen, no visible ice | 1 | well bonded, no visible ice | Nb |  | 0 |  | SC | clayey sand, clay gravel sand mixtures
500 | fine to medium sand | SP | frozen, no visible ice | 1 | well bonded, no visible ice | Nb |  | 0 |  | ML | inorganic silt and very fine sand, rock flour
510 | fine to medium sand | SP | frozen, no visible ice | 1 | well bonded, no visible ice | Nb | 29.3 | 0 |  | CL | inorganic clay, gravelly and sandy clay, silty clay
520 | fine to medium sand | SP | frozen, no visible ice | 1 | well bonded, no visible ice | Nb |  | 0 |  | OL | organic silts and clay of low plasticity
530 | fine to medium sand | SP | frozen, no visible ice | 1 | well bonded, no visible ice | Nb |  | 0 |  | MH | inorganic silt
540 | fine to medium sand | SP | frozen, no visible ice | 1 | well bonded, no visible ice | Nb | 31.6 | 0 |  | CH | inorganic clay, fat clay
550 | fine to medium sand | SP | frozen, no visible ice | 1 | well bonded, no visible ice | Nb |  | 0 |  | OH | organic silt and clay of high plasticity
560 | Sandy gravel | GW | frozen, no visible ice | 1 | well bonded, no visible ice | Nb |  | 0 |  | Pt | peat and other highly organic soil
570 | Sandy gravel | GW | frozen, no visible ice | 1 | well bonded, no visible ice | Nb | 10.4 | 0

## T3-68
T3-68 | Northing 7192295.432 | Easting 460633.85 |  | Elevation 133.195 m
DEPTH | SOIL TYPE | USCS code | Permafrost | PF code | Ground ice | Ground ice code | GMC, % | VIV, % | Notes: | KEYS:
cm
10 | Peat | Pt | unfrozen | 0 | unfrozen | UF |  |  | thaw depth 72 cm | USCS codes, which were used for this site:
20 | Peat | Pt | unfrozen | 0 | unfrozen | UF |  |  |  | Pt - organic soil (peat)
30 | Silt | ML | unfrozen | 0 | unfrozen | UF | 37 |  |  | OL - organic-mineral soil (organic silt, silty peat, silt with peat layers)
40 | Silt | ML | unfrozen | 0 | unfrozen | UF |  |  |  | ML - silt
50 | Peat | Pt | unfrozen | 0 | unfrozen | UF |  |  |  | SM - sandy silt/silty sand, very fine to fine
60 | Peat | Pt | unfrozen | 0 | unfrozen | UF | 184.3 |  |  | SP - fine to medium sand
70 | Peat | Pt | unfrozen | 0 | unfrozen | UF |  |  |  | SW - gravelly sand, fine to very coarse
80 | Peat | Pt | frozen, visible ice >20% | 3 | stratified | Vs |  | 60 | Vx/Vr/Vs | GW - sandy gravel
90 | Peat | Pt | frozen, visible ice >20% | 3 | stratified | Vs | 768.7 | 60 | Vx/Vr/Vs | (ICE) - wedge ice
100 | Peat | Pt | frozen, visible ice >20% | 3 | stratified | Vs |  | 60 | Vx/Vr/Vs
110 | Peat | Pt | frozen, visible ice >20% | 3 | stratified | Vs |  | 60 | Vx/Vr/Vs
120 | Peat | Pt | frozen, visible ice >20% | 3 | stratified | Vs | 593.5 | 60 | Vx/Vr/Vs | PF codes:
130 | Peat | Pt | frozen, visible ice >20% | 3 | stratified | Vs |  | 60 | Vx/Vr/Vs | 0 - unfrozen
140 | Peat | Pt | frozen, visible ice >20% | 3 | stratified | Vs |  | 60 | Vx/Vr/Vs | 1 - frozen, no visible ice
150 | Organic-rich silt | ML | frozen, visible ice >20% | 3 | stratified | Vs | 580.7 | 60 | OL?, large ice belts | 2 - frozen, with visible ice (volume of visible ice < 20%)
160 | Organic-rich silt | ML | frozen, visible ice >20% | 3 | stratified | Vs |  | 60 | OL? | 3 - frozen, with visible ice (volume of visible ice > 20%)
170 | Organic-rich silt | ML | frozen, visible ice >20% | 3 | stratified | Vs |  | 60 | OL? | 4 - massive ice
180 | Organic-rich silt | ML | frozen, visible ice >20% | 3 | stratified | Vs | 171.9 | 60 | OL?
190 | Organic-rich silt | ML | frozen, visible ice >20% | 3 | stratified | Vs |  | 60 | OL?
200 | Organic-rich silt | ML | frozen, visible ice >20% | 3 | stratified | Vs |  | 60 | OL? | Ground ice codes:
210 | Organic-rich silt | ML | frozen, visible ice >20% | 3 | stratified | Vs | 130.8 | 60 | OL? | (UF) | unfrozen
220 | Organic-rich silt | ML | frozen, visible ice >20% | 3 | stratified | Vs |  | 60 | OL? | Nf | friable, no visible ice
230 | Sandy silt, very fine silty sand | SM | frozen, visible ice >20% | 3 | stratified | Vs |  | 20 |  | Nb (Nbn, Nbe) | well bonded, no visible ice (Nbn - no excess ice; Nbe - excess ice)
240 | Sandy silt, very fine silty sand | SM | frozen, visible ice >20% | 3 | stratified | Vs | 41.6 | 20 |  | Vx | individual ice inclusions
250 | Sandy silt, very fine silty sand | SM | frozen, visible ice >20% | 3 | stratified | Vs |  | 20 |  | Vc | ice coatings
260 | Very fine to fine silty sand | SM | frozen, visible ice <20% | 2 | stratified | Vs |  | 15 |  | Vr | random or irregularly oriented
270 | Very fine to fine silty sand | SM | frozen, no visible ice | 1 | well bonded, no visible ice | Nb | 49.8 | 0 | Nbe? | Vs | stratified
280 | Very fine to fine silty sand | SM | frozen, no visible ice | 1 | well bonded, no visible ice | Nb |  | 0 | Nbe? | ICE+soil type | ice with soil inclusions, >1 inch
290 | Very fine to fine silty sand | SM | frozen, no visible ice | 1 | well bonded, no visible ice | Nb |  | 0 | Nbe? | ICE | ice without inclusions, >1 inch
300 | Very fine to fine silty sand | SM | frozen, no visible ice | 1 | well bonded, no visible ice | Nb | 38.7 | 0 | Nbe?
310 | Very fine to fine silty sand | SM | frozen, no visible ice | 1 | well bonded, no visible ice | Nb |  | 0 | Nbe?
320 | Very fine to fine silty sand | SM | frozen, no visible ice | 1 | well bonded, no visible ice | Nb |  | 0 | Nbe? | For wedge ice/soil contact: Soil type (USCS code) + 4 (PF code) + ICE (Ground ice code)
330 | Very fine to fine silty sand | SM | frozen, no visible ice | 1 | well bonded, no visible ice | Nb | 37.9 | 0 | Nbe?
340 | Very fine to fine silty sand | SM | frozen, no visible ice | 1 | well bonded, no visible ice | Nb |  | 0 | Nbe?
350 | Very fine to fine silty sand | SM | frozen, no visible ice | 1 | well bonded, no visible ice | Nb |  | 0 | Nbe? | GMC, % - Gravimetric moisture content (samples every 30 cm)
360 | Very fine to fine silty sand | SM | frozen, no visible ice | 1 | well bonded, no visible ice | Nb | 45.3 | 0 | Nbe? | VIV, % - Visible ice volume (field estimation)
370 | Very fine to fine silty sand | SM | frozen, no visible ice | 1 | well bonded, no visible ice | Nb |  | 0 | Nbe?
380 | Very fine to fine silty sand | SM | frozen, no visible ice | 1 | well bonded, no visible ice | Nb |  | 0 | Nbe? | DEPTH, cm - base of the 10-cm thick layer
390 | Very fine to fine silty sand | SM | frozen, no visible ice | 1 | well bonded, no visible ice | Nb | 42.9 | 0 | Nbe?
400 | Fine to medium sand | SP | frozen, no visible ice | 1 | well bonded, no visible ice | Nb |  | 0 | Nbn?
410 | Fine to medium sand | SP | frozen, no visible ice | 1 | well bonded, no visible ice | Nb |  | 0 | Nbn? | Codes USCS (general):
420 | Fine to medium sand | SP | frozen, no visible ice | 1 | well bonded, no visible ice | Nb | 28.6 | 0 | Nbn? | GW | gravels, sandy gravels, well graded
430 | Fine to medium sand | SP | frozen, no visible ice | 1 | well bonded, no visible ice | Nb |  | 0 | Nbn? | GP | gravels, sandy gravels, poorly graded
440 | Fine to medium sand | SP | frozen, no visible ice | 1 | well bonded, no visible ice | Nb |  | 0 | Nbn? | GM | silty gravels, silt sand gravel mixtures
450 | Fine to medium sand | SP | frozen, no visible ice | 1 | well bonded, no visible ice | Nb | 31.3 | 0 | Nbn? | GC | clayey gravels, clay sand gravel mixtures
460 | Fine to medium sand | SP | frozen, no visible ice | 1 | well bonded, no visible ice | Nb |  | 0 | Nbn? | SW | well graded sand, gravelly sand
470 | Fine to medium sand | SP | frozen, no visible ice | 1 | well bonded, no visible ice | Nb |  | 0 | Nbn? | SP | poorly graded sand, gravelly sand
480 | Fine to medium sand | SP | frozen, no visible ice | 1 | well bonded, no visible ice | Nb | 31.3 | 0 | Nbn? | SM | silty sand, silt gravel sand mixtures
490 | Fine to medium sand | SP | frozen, no visible ice | 1 | well bonded, no visible ice | Nb |  | 0 | Nbn? | SC | clayey sand, clay gravel sand mixtures
500 | Fine to medium sand | SP | frozen, no visible ice | 1 | well bonded, no visible ice | Nb |  | 0 | Nbn? | ML | inorganic silt and very fine sand, rock flour
510 | Fine to medium sand | SP | frozen, no visible ice | 1 | well bonded, no visible ice | Nb | 27.3 | 0 | Nbn? | CL | inorganic clay, gravelly and sandy clay, silty clay
520 | Fine to medium sand | SP | frozen, no visible ice | 1 | well bonded, no visible ice | Nb |  | 0 | Nbn? | OL | organic silts and clay of low plasticity
530 | Fine to medium sand | SP | frozen, no visible ice | 1 | well bonded, no visible ice | Nb |  | 0 | Nbn? | MH | inorganic silt
540 | Fine to medium sand | SP | frozen, no visible ice | 1 | well bonded, no visible ice | Nb | 32.7 | 0 | Nbn? | CH | inorganic clay, fat clay
550 | Fine to medium sand | SP | frozen, no visible ice | 1 | well bonded, no visible ice | Nb |  | 0 | Nbn? | OH | organic silt and clay of high plasticity
560 | Gravelly fine to medium sand | SW | frozen, no visible ice | 1 | well bonded, no visible ice | Nb |  | 0 | Nbn? | Pt | peat and other highly organic soil

## T3-71
T3-71 | Northing 7192296.434 | Easting 460631.094 |  | Elevation 133.138 m
DEPTH | SOIL TYPE | USCS code | Permafrost | PF code | Ground ice | Ground ice code | GMC, % | VIV, % | Notes: | KEYS:
cm
10 | peat | Pt | unfrozen | 0 | unfrozen | UF |  |  | Thaw depth 80 cm | USCS codes, which were used for this site:
20 | silt | ML | unfrozen | 0 | unfrozen | UF |  |  |  | Pt - organic soil (peat)
30 | peat | Pt | unfrozen | 0 | unfrozen | UF | 141.9 |  | peat | OL - organic-mineral soil (organic silt, silty peat, silt with peat layers)
40 | peat | Pt | unfrozen | 0 | unfrozen | UF |  |  |  | ML - silt
50 | peat | Pt | unfrozen | 0 | unfrozen | UF |  |  |  | SM - sandy silt/silty sand, very fine to fine
60 | peat | Pt | unfrozen | 0 | unfrozen | UF | 259.5 |  |  | SP - fine to medium sand
70 | peat | Pt | unfrozen | 0 | unfrozen | UF |  |  |  | SW - gravelly sand, fine to very coarse
80 | peat | Pt | unfrozen | 0 | unfrozen | UF |  |  |  | GW - sandy gravel
90 | peat | Pt | frozen, visible ice >20% | 3 | stratified | Vs | 207.7 | 30 | Vr/Vs | (ICE) - wedge ice
100 | peat | Pt | frozen, visible ice >20% | 3 | stratified | Vs |  | 30 | Vr/Vs
110 | Silt | ML | frozen, visible ice >20% | 3 | stratified | Vs |  | 70 | ataxitic
120 | Silt | ML | frozen, visible ice >20% | 3 | stratified | Vs | 293.5 | 70 | ataxitic | PF codes:
130 | massive ice | ICE | massive ice | 4 | massive ice | ICE |  | 90 | wedge ice? | 0 - unfrozen
140 | Silt | ML | frozen, visible ice >20% | 3 | stratified | Vs |  | 70 | ataxitic | 1 - frozen, no visible ice
150 | Silt | ML | frozen, visible ice >20% | 3 | stratified | Vs | 292.2 | 70 | ataxitic | 2 - frozen, with visible ice (volume of visible ice < 20%)
160 | Silt | ML | frozen, visible ice >20% | 3 | stratified | Vs |  | 70 | ataxitic | 3 - frozen, with visible ice (volume of visible ice > 20%)
170 | Silt | ML | frozen, visible ice >20% | 3 | stratified | Vs |  | 70 | ataxitic | 4 - massive ice
180 | Silt | ML | frozen, visible ice >20% | 3 | stratified | Vs | 221.1 | 70 | ataxitic
190 | Silt | ML | frozen, visible ice >20% | 3 | stratified | Vs |  | 70
200 | Silt | ML | frozen, visible ice >20% | 3 | stratified | Vs |  | 70 |  | Ground ice codes:
210 | Silt | ML | frozen, visible ice >20% | 3 | stratified | Vs | 82.4 | 70 |  | (UF) | unfrozen
220 | Silt | ML | frozen, visible ice >20% | 3 | stratified | Vs |  | 70 |  | Nf | friable, no visible ice
230 | Silt | ML | frozen, visible ice >20% | 3 | stratified | Vs |  | 70 |  | Nb (Nbn, Nbe) | well bonded, no visible ice (Nbn - no excess ice; Nbe - excess ice)
240 | Sandy silt, very fine silty sand | SM | frozen, visible ice <20% | 2 | stratified | Vs | 44.8 | 5 |  | Vx | individual ice inclusions
250 | Sandy silt, very fine silty sand | SM | frozen, visible ice <20% | 2 | stratified | Vs |  | 5 |  | Vc | ice coatings
260 | Very fine to fine silty sand | SM | frozen, visible ice <20% | 2 | stratified | Vs |  | 5 |  | Vr | random or irregularly oriented
270 | Very fine to fine silty sand | SM | frozen, visible ice <20% | 2 | stratified | Vs | 41.1 | 5 |  | Vs | stratified
280 | Very fine to fine silty sand | SM | frozen, no visible ice | 1 | well bonded, no visible ice | Nb |  | 0 |  | ICE+soil type | ice with soil inclusions, >1 inch
290 | Very fine to fine silty sand | SM | frozen, no visible ice | 1 | well bonded, no visible ice | Nb |  | 0 |  | ICE | ice without inclusions, >1 inch
300 | Very fine to fine silty sand | SM | frozen, no visible ice | 1 | well bonded, no visible ice | Nb | 43.3 | 0
310 | Very fine to fine silty sand | SM | frozen, no visible ice | 1 | well bonded, no visible ice | Nb |  | 0
320 | Very fine to fine silty sand | SM | frozen, no visible ice | 1 | well bonded, no visible ice | Nb |  | 0 |  | For wedge ice/soil contact: Soil type (USCS code) + 4 (PF code) + ICE (Ground ice code)
330 | Very fine to fine silty sand | SM | frozen, no visible ice | 1 | well bonded, no visible ice | Nb | 35.6 | 0
340 | Very fine to fine silty sand | SM | frozen, no visible ice | 1 | well bonded, no visible ice | Nb |  | 0
350 | Very fine to fine silty sand | SM | frozen, no visible ice | 1 | well bonded, no visible ice | Nb |  | 0 |  | GMC, % - Gravimetric moisture content (samples every 30 cm)
360 | Very fine to fine silty sand | SM | frozen, visible ice <20% | 2 | stratified | Vs | 55.3 | 5 |  | VIV, % - Visible ice volume (field estimation)
370 | Very fine to fine silty sand | SM | frozen, no visible ice | 1 | well bonded, no visible ice | Nb |  | 0
380 | Very fine to fine silty sand | SM | frozen, no visible ice | 1 | well bonded, no visible ice | Nb |  | 0 |  | DEPTH, cm - base of the 10-cm thick layer
390 | fine to medium sand | SP | frozen, no visible ice | 1 | well bonded, no visible ice | Nb | 29 | 0
400 | fine to medium sand | SP | frozen, no visible ice | 1 | well bonded, no visible ice | Nb |  | 0
410 | fine to medium sand | SP | frozen, no visible ice | 1 | well bonded, no visible ice | Nb |  | 0 |  | Codes USCS (general):
420 | fine to medium sand | SP | frozen, no visible ice | 1 | well bonded, no visible ice | Nb | 33.4 | 0 |  | GW | gravels, sandy gravels, well graded
430 | fine to medium sand | SP | frozen, no visible ice | 1 | well bonded, no visible ice | Nb |  | 0 |  | GP | gravels, sandy gravels, poorly graded
440 | fine to medium sand | SP | frozen, no visible ice | 1 | well bonded, no visible ice | Nb |  | 0 |  | GM | silty gravels, silt sand gravel mixtures
450 | fine to medium sand | SP | frozen, no visible ice | 1 | well bonded, no visible ice | Nb | 28.7 | 0 |  | GC | clayey gravels, clay sand gravel mixtures
460 | fine to medium sand | SP | frozen, no visible ice | 1 | well bonded, no visible ice | Nb |  | 0 |  | SW | well graded sand, gravelly sand
470 | fine to medium sand | SP | frozen, no visible ice | 1 | well bonded, no visible ice | Nb |  | 0 |  | SP | poorly graded sand, gravelly sand
480 | fine to medium sand | SP | frozen, no visible ice | 1 | well bonded, no visible ice | Nb | 22.9 | 0 |  | SM | silty sand, silt gravel sand mixtures
490 | fine to medium sand | SP | frozen, no visible ice | 1 | well bonded, no visible ice | Nb |  | 0 |  | SC | clayey sand, clay gravel sand mixtures
500 | fine to medium sand | SP | frozen, no visible ice | 1 | well bonded, no visible ice | Nb |  | 0 |  | ML | inorganic silt and very fine sand, rock flour
510 | fine to medium sand | SP | frozen, no visible ice | 1 | well bonded, no visible ice | Nb | 26.9 | 0 |  | CL | inorganic clay, gravelly and sandy clay, silty clay
520 | fine to medium sand | SP | frozen, no visible ice | 1 | well bonded, no visible ice | Nb |  | 0 |  | OL | organic silts and clay of low plasticity
530 | fine to medium sand | SP | frozen, no visible ice | 1 | well bonded, no visible ice | Nb |  | 0 |  | MH | inorganic silt
540 | fine to medium sand | SP | frozen, no visible ice | 1 | well bonded, no visible ice | Nb | 29.5 | 0 |  | CH | inorganic clay, fat clay
550 | fine to medium sand | SP | frozen, no visible ice | 1 | well bonded, no visible ice | Nb |  | 0 |  | OH | organic silt and clay of high plasticity
560 | fine to medium sand | SP | frozen, no visible ice | 1 | well bonded, no visible ice | Nb |  | 0 |  | Pt | peat and other highly organic soil

## T3-74
T3-74 | Northing 7192297.368 | Easting 460628.33 |  | Elevation 133.182 m
DEPTH | SOIL TYPE | USCS code | Permafrost | PF code | Ground ice | Ground ice code | GMC, % | VIV, % | Notes: | KEYS:
cm
10 | peat | Pt | unfrozen | 0 | unfrozen | UF |  |  | Thaw depth 67 cm | USCS codes, which were used for this site:
20 | silt | ML | unfrozen | 0 | unfrozen | UF |  |  |  | Pt - organic soil (peat)
30 | peat | Pt | unfrozen | 0 | unfrozen | UF | 138.5 |  |  | OL - organic-mineral soil (organic silt, silty peat, silt with peat layers)
40 | peat | Pt | unfrozen | 0 | unfrozen | UF |  |  |  | ML - silt
50 | peat | Pt | unfrozen | 0 | unfrozen | UF |  |  |  | SM - sandy silt/silty sand, very fine to fine
60 | peat | Pt | unfrozen | 0 | unfrozen | UF | 144.8 |  |  | SP - fine to medium sand
70 | peat | Pt | unfrozen | 0 | unfrozen | UF |  |  |  | SW - gravelly sand, fine to very coarse
80 | Silt | ML | frozen, visible ice >20% | 3 | stratified | Vs |  | 60 | OL? | GW - sandy gravel
90 | Silt | ML | frozen, visible ice >20% | 3 | stratified | Vs | 256.7 | 60 | OL? | (ICE) - wedge ice
100 | Silt | ML | frozen, visible ice >20% | 3 | stratified | Vs |  | 60 | OL?
110 | Silt | ML | frozen, visible ice >20% | 3 | stratified | Vs |  | 60 | OL?
120 | Silt | ML | frozen, visible ice >20% | 3 | stratified | Vs | 223.9 | 60 | OL? | PF codes:
130 | Silt | ML | frozen, visible ice >20% | 3 | stratified | Vs |  | 60 | OL? | 0 - unfrozen
140 | Silt | ML | frozen, visible ice >20% | 3 | stratified | Vs |  | 60 | OL? | 1 - frozen, no visible ice
150 | Silt | ML | frozen, visible ice >20% | 3 | stratified | Vs | 226.8 | 60 | OL? | 2 - frozen, with visible ice (volume of visible ice < 20%)
160 | Silt | ML | frozen, visible ice >20% | 3 | stratified | Vs |  | 60 | OL? | 3 - frozen, with visible ice (volume of visible ice > 20%)
170 | Silt | ML | frozen, visible ice >20% | 3 | stratified | Vs |  | 60 | OL? | 4 - massive ice
180 | Silt | ML | frozen, visible ice >20% | 3 | stratified | Vs | 121.3 | 60 | OL?
190 | Silt | ML | frozen, visible ice >20% | 3 | stratified | Vs |  | 60 | OL?
200 | Silt | ML | frozen, visible ice >20% | 3 | stratified | Vs |  | 60 | OL? | Ground ice codes:
210 | Silt | ML | frozen, visible ice >20% | 3 | stratified | Vs | 111.6 | 60 | OL? | (UF) | unfrozen
220 | Silt | ML | frozen, visible ice >20% | 3 | stratified | Vs |  | 60 | OL? | Nf | friable, no visible ice
230 | Sandy silt | SM | frozen, visible ice >20% | 3 | stratified | Vs |  | 30 |  | Nb (Nbn, Nbe) | well bonded, no visible ice (Nbn - no excess ice; Nbe - excess ice)
240 | Sandy silt | SM | frozen, visible ice >20% | 3 | stratified | Vs | 58.8 | 30 |  | Vx | individual ice inclusions
250 | Very fine to fine silty sand | SM | frozen, visible ice <20% | 2 | stratified | Vs |  | 10 |  | Vc | ice coatings
260 | Very fine to fine silty sand | SM | frozen, no visible ice | 1 | well bonded, no visible ice | Nb |  | 0 |  | Vr | random or irregularly oriented
270 | Very fine to fine silty sand | SM | frozen, no visible ice | 1 | well bonded, no visible ice | Nb | 38.5 | 0 |  | Vs | stratified
280 | Very fine to fine silty sand | SM | frozen, no visible ice | 1 | well bonded, no visible ice | Nb |  | 0 |  | ICE+soil type | ice with soil inclusions, >1 inch
290 | Very fine to fine silty sand | SM | frozen, no visible ice | 1 | well bonded, no visible ice | Nb |  | 0 |  | ICE | ice without inclusions, >1 inch
300 | Very fine to fine silty sand | SM | frozen, no visible ice | 1 | well bonded, no visible ice | Nb | 42.8 | 0
310 | Very fine to fine silty sand | SM | frozen, no visible ice | 1 | well bonded, no visible ice | Nb |  | 0
320 | Very fine to fine silty sand | SM | frozen, no visible ice | 1 | well bonded, no visible ice | Nb |  | 0 |  | For wedge ice/soil contact: Soil type (USCS code) + 4 (PF code) + ICE (Ground ice code)
330 | Very fine to fine silty sand | SM | frozen, no visible ice | 1 | well bonded, no visible ice | Nb | 36 | 0
340 | Very fine to fine silty sand | SM | frozen, no visible ice | 1 | well bonded, no visible ice | Nb |  | 0
350 | Very fine to fine silty sand | SM | frozen, no visible ice | 1 | well bonded, no visible ice | Nb |  | 0 |  | GMC, % - Gravimetric moisture content (samples every 30 cm)
360 | Very fine to fine silty sand | SM | frozen, no visible ice | 1 | well bonded, no visible ice | Nb | 43.7 | 0 |  | VIV, % - Visible ice volume (field estimation)
370 | Very fine to fine silty sand | SM | frozen, no visible ice | 1 | well bonded, no visible ice | Nb |  | 0
380 | fine to medium sand | SP | frozen, no visible ice | 1 | well bonded, no visible ice | Nb |  | 0 |  | DEPTH, cm - base of the 10-cm thick layer
390 | fine to medium sand | SP | frozen, no visible ice | 1 | well bonded, no visible ice | Nb | 27.6 | 0
400 | fine to medium sand | SP | frozen, no visible ice | 1 | well bonded, no visible ice | Nb |  | 0
410 | fine to medium sand | SP | frozen, no visible ice | 1 | well bonded, no visible ice | Nb |  | 0 |  | Codes USCS (general):
420 | fine to medium sand | SP | frozen, no visible ice | 1 | well bonded, no visible ice | Nb | 32.2 | 0 |  | GW | gravels, sandy gravels, well graded
430 | fine to medium sand | SP | frozen, no visible ice | 1 | well bonded, no visible ice | Nb |  | 0 |  | GP | gravels, sandy gravels, poorly graded
440 | fine to medium sand | SP | frozen, no visible ice | 1 | well bonded, no visible ice | Nb |  | 0 |  | GM | silty gravels, silt sand gravel mixtures
450 | fine to medium sand | SP | frozen, no visible ice | 1 | well bonded, no visible ice | Nb | 30.3 | 0 |  | GC | clayey gravels, clay sand gravel mixtures
460 | fine to medium sand | SP | frozen, no visible ice | 1 | well bonded, no visible ice | Nb |  | 0 |  | SW | well graded sand, gravelly sand
470 | fine to medium sand | SP | frozen, no visible ice | 1 | well bonded, no visible ice | Nb |  | 0 |  | SP | poorly graded sand, gravelly sand
480 | fine to medium sand | SP | frozen, no visible ice | 1 | well bonded, no visible ice | Nb | 33.3 | 0 |  | SM | silty sand, silt gravel sand mixtures
490 | fine to medium sand | SP | frozen, no visible ice | 1 | well bonded, no visible ice | Nb |  | 0 |  | SC | clayey sand, clay gravel sand mixtures
500 | fine to medium sand | SP | frozen, no visible ice | 1 | well bonded, no visible ice | Nb |  | 0 |  | ML | inorganic silt and very fine sand, rock flour
510 | fine to medium sand | SP | frozen, no visible ice | 1 | well bonded, no visible ice | Nb | 29.2 | 0 |  | CL | inorganic clay, gravelly and sandy clay, silty clay
520 | fine to medium sand | SP | frozen, no visible ice | 1 | well bonded, no visible ice | Nb |  | 0 |  | OL | organic silts and clay of low plasticity
530 | fine to medium sand | SP | frozen, no visible ice | 1 | well bonded, no visible ice | Nb |  | 0 |  | MH | inorganic silt
540 | fine to medium sand | SP | frozen, no visible ice | 1 | well bonded, no visible ice | Nb | 33.4 | 0 |  | CH | inorganic clay, fat clay
550 | fine to medium sand | SP | frozen, no visible ice | 1 | well bonded, no visible ice | Nb |  | 0 |  | OH | organic silt and clay of high plasticity
560 | fine to medium sand | SP | frozen, no visible ice | 1 | well bonded, no visible ice | Nb |  | 0 |  | Pt | peat and other highly organic soil
570 | sandy gravel | GW | frozen, no visible ice | 1 | well bonded, no visible ice | Nb | 14.6 | 0

## T3-77
T3-77 | Northing 7192298.798 | Easting 460625.847 |  | Elevation 133.152 m
DEPTH | SOIL TYPE | USCS code | Permafrost | PF code | Ground ice | Ground ice code | GMC, % | VIV, % | Notes: | KEYS:
cm
10 | peat | Pt | unfrozen | 0 | unfrozen | UF |  |  | Thaw depth 63 cm | USCS codes, which were used for this site:
20 | peat | Pt | unfrozen | 0 | unfrozen | UF |  |  |  | Pt - organic soil (peat)
30 | silt | ML | unfrozen | 0 | unfrozen | UF | 67.4 |  |  | OL - organic-mineral soil (organic silt, silty peat, silt with peat layers)
40 | silt | ML | unfrozen | 0 | unfrozen | UF |  |  |  | ML - silt
50 | peat | Pt | unfrozen | 0 | unfrozen | UF |  |  |  | SM - sandy silt/silty sand, very fine to fine
60 | peat | Pt | unfrozen | 0 | unfrozen | UF | 169.4 |  |  | SP - fine to medium sand
70 | peat | Pt | frozen, no visible ice | 1 | well bonded, no visible ice | Nb |  | 0 |  | SW - gravelly sand, fine to very coarse
80 | peat | Pt | frozen, no visible ice | 1 | well bonded, no visible ice | Nb |  | 0 |  | GW - sandy gravel
90 | peat | Pt | frozen, visible ice >20% | 3 | random or irregularly oriented | Vr | 649.7 | 30 |  | (ICE) - wedge ice
100 | peat | Pt | frozen, visible ice >20% | 3 | random or irregularly oriented | Vr |  | 30
110 | peat | Pt | frozen, visible ice >20% | 3 | random or irregularly oriented | Vr |  | 30
120 | peat | Pt | frozen, visible ice >20% | 3 | random or irregularly oriented | Vr | 847.4 | 30 |  | PF codes:
130 | Silt | ML | frozen, visible ice >20% | 3 | stratified | Vs |  | 70 |  | 0 - unfrozen
140 | Silt | ML | frozen, visible ice >20% | 3 | stratified | Vs |  | 70 |  | 1 - frozen, no visible ice
150 | Silt | ML | frozen, visible ice >20% | 3 | stratified | Vs | 180.4 | 70 |  | 2 - frozen, with visible ice (volume of visible ice < 20%)
160 | Silt | ML | frozen, visible ice >20% | 3 | stratified | Vs |  | 70 |  | 3 - frozen, with visible ice (volume of visible ice > 20%)
170 | Silt | ML | frozen, visible ice >20% | 3 | stratified | Vs |  | 70 |  | 4 - massive ice
180 | Silt | ML | frozen, visible ice >20% | 3 | stratified | Vs | 219.1 | 70
190 | Silt | ML | frozen, visible ice >20% | 3 | stratified | Vs |  | 70
200 | Silt | ML | frozen, visible ice >20% | 3 | stratified | Vs |  | 70 |  | Ground ice codes:
210 | sandy silt | SM | frozen, visible ice >20% | 3 | stratified | Vs | 67.3 | 70 |  | (UF) | unfrozen
220 | sandy silt | SM | frozen, visible ice >20% | 3 | stratified | Vs |  | 70 |  | Nf | friable, no visible ice
230 | silt | ML | frozen, visible ice >20% | 3 | stratified | Vs |  | 70 |  | Nb (Nbn, Nbe) | well bonded, no visible ice (Nbn - no excess ice; Nbe - excess ice)
240 | Very fine silty sand, sandy silt | SM | frozen, no visible ice | 1 | well bonded, no visible ice | Nb | 38 | 0 |  | Vx | individual ice inclusions
250 | Very fine silty sand, sandy silt | SM | frozen, no visible ice | 1 | well bonded, no visible ice | Nb |  | 0 |  | Vc | ice coatings
260 | Very fine silty sand, sandy silt | SM | frozen, no visible ice | 1 | well bonded, no visible ice | Nb |  | 0 |  | Vr | random or irregularly oriented
270 | Very fine silty sand, sandy silt | SM | frozen, no visible ice | 1 | well bonded, no visible ice | Nb | 39.8 | 0 |  | Vs | stratified
280 | Very fine silty sand, sandy silt | SM | frozen, no visible ice | 1 | well bonded, no visible ice | Nb |  | 0 |  | ICE+soil type | ice with soil inclusions, >1 inch
290 | Very fine silty sand, sandy silt | SM | frozen, no visible ice | 1 | well bonded, no visible ice | Nb |  | 0 |  | ICE | ice without inclusions, >1 inch
300 | Very fine silty sand, sandy silt | SM | frozen, no visible ice | 1 | well bonded, no visible ice | Nb | 45.4 | 0
310 | Very fine silty sand, sandy silt | SM | frozen, no visible ice | 1 | well bonded, no visible ice | Nb |  | 0
320 | Very fine silty sand, sandy silt | SM | frozen, no visible ice | 1 | well bonded, no visible ice | Nb |  | 0 |  | For wedge ice/soil contact: Soil type (USCS code) + 4 (PF code) + ICE (Ground ice code)
330 | Very fine silty sand, sandy silt | SM | frozen, no visible ice | 1 | well bonded, no visible ice | Nb | 38.9 | 0
340 | Very fine silty sand, sandy silt | SM | frozen, no visible ice | 1 | well bonded, no visible ice | Nb |  | 0
350 | Very fine silty sand, sandy silt | SM | frozen, no visible ice | 1 | well bonded, no visible ice | Nb |  | 0 |  | GMC, % - Gravimetric moisture content (samples every 30 cm)
360 | Very fine silty sand, sandy silt | SM | frozen, no visible ice | 1 | well bonded, no visible ice | Nb | 40.1 | 0 |  | VIV, % - Visible ice volume (field estimation)
370 | Very fine silty sand, sandy silt | SM | frozen, no visible ice | 1 | well bonded, no visible ice | Nb |  | 0
380 | fine to medium sand | SP | frozen, no visible ice | 1 | well bonded, no visible ice | Nb |  | 0 |  | DEPTH, cm - base of the 10-cm thick layer
390 | fine to medium sand | SP | frozen, no visible ice | 1 | well bonded, no visible ice | Nb | 27.6 | 0
400 | fine to medium sand | SP | frozen, no visible ice | 1 | well bonded, no visible ice | Nb |  | 0
410 | fine to medium sand | SP | frozen, no visible ice | 1 | well bonded, no visible ice | Nb |  | 0 |  | Codes USCS (general):
420 | fine to medium sand | SP | frozen, no visible ice | 1 | well bonded, no visible ice | Nb | 30.7 | 0 |  | GW | gravels, sandy gravels, well graded
430 | fine to medium sand | SP | frozen, no visible ice | 1 | well bonded, no visible ice | Nb |  | 0 |  | GP | gravels, sandy gravels, poorly graded
440 | fine to medium sand | SP | frozen, no visible ice | 1 | well bonded, no visible ice | Nb |  | 0 |  | GM | silty gravels, silt sand gravel mixtures
450 | fine to medium sand | SP | frozen, no visible ice | 1 | well bonded, no visible ice | Nb | 32.3 | 0 |  | GC | clayey gravels, clay sand gravel mixtures
460 | fine to medium sand | SP | frozen, no visible ice | 1 | well bonded, no visible ice | Nb |  | 0 |  | SW | well graded sand, gravelly sand
470 | fine to medium sand | SP | frozen, no visible ice | 1 | well bonded, no visible ice | Nb |  | 0 |  | SP | poorly graded sand, gravelly sand
480 | fine to medium sand | SP | frozen, no visible ice | 1 | well bonded, no visible ice | Nb | 29.6 | 0 |  | SM | silty sand, silt gravel sand mixtures
490 | fine to medium sand | SP | frozen, no visible ice | 1 | well bonded, no visible ice | Nb |  | 0 |  | SC | clayey sand, clay gravel sand mixtures
500 | fine to medium sand | SP | frozen, no visible ice | 1 | well bonded, no visible ice | Nb |  | 0 |  | ML | inorganic silt and very fine sand, rock flour
510 | fine to medium sand | SP | frozen, no visible ice | 1 | well bonded, no visible ice | Nb | 32.8 | 0 |  | CL | inorganic clay, gravelly and sandy clay, silty clay
520 | fine to medium sand | SP | frozen, no visible ice | 1 | well bonded, no visible ice | Nb |  | 0 |  | OL | organic silts and clay of low plasticity
530 | fine to medium sand | SP | frozen, no visible ice | 1 | well bonded, no visible ice | Nb |  | 0 |  | MH | inorganic silt
540 | fine to medium sand | SP | frozen, no visible ice | 1 | well bonded, no visible ice | Nb | 31 | 0 |  | CH | inorganic clay, fat clay
550 | fine to medium sand | SP | frozen, no visible ice | 1 | well bonded, no visible ice | Nb |  | 0 |  | OH | organic silt and clay of high plasticity
560 | Gravelly fine to medium sand | SW | frozen, no visible ice | 1 | well bonded, no visible ice | Nb |  | 0 |  | Pt | peat and other highly organic soil
570 | Gravelly fine to medium sand | SW | frozen, no visible ice | 1 | well bonded, no visible ice | Nb | 19.4 | 0
580 | Gravelly fine to medium sand | SW | frozen, no visible ice | 1 | well bonded, no visible ice | Nb |  | 0
590 | Sandy gravel | GW | frozen, no visible ice | 1 | well bonded, no visible ice | Nb |  | 0

## T3-80
T3-80 | Northing 7192299.349 | Easting 460622.859 |  | Elevation 133.226 m
DEPTH | SOIL TYPE | USCS code | Permafrost | PF code | Ground ice | Ground ice code | GMC, % | VIV, % | Notes: | KEYS:
cm
10 | peat | Pt | unfrozen | 0 | unfrozen | UF |  |  | Thaw depth 53 cm | USCS codes, which were used for this site:
20 | silt | ML | unfrozen | 0 | unfrozen | UF |  |  |  | Pt - organic soil (peat)
30 | peat | Pt | unfrozen | 0 | unfrozen | UF | 149.2 |  |  | OL - organic-mineral soil (organic silt, silty peat, silt with peat layers)
40 | peat | Pt | unfrozen | 0 | unfrozen | UF |  |  |  | ML - silt
50 | peat | Pt | unfrozen | 0 | unfrozen | UF |  |  |  | SM - sandy silt/silty sand, very fine to fine
60 | peat | Pt | frozen, no visible ice | 1 | well bonded, no visible ice | Nb | 253 | 0 |  | SP - fine to medium sand
70 | peat | Pt | frozen, no visible ice | 1 | well bonded, no visible ice | Nb |  | 0 |  | SW - gravelly sand, fine to very coarse
80 | peat | Pt | frozen, visible ice >20% | 3 | random or irregularly oriented | Vr |  | 30 |  | GW - sandy gravel
90 | peat | Pt | frozen, visible ice >20% | 3 | random or irregularly oriented | Vr | 636 | 30 |  | (ICE) - wedge ice
100 | peat | Pt | frozen, visible ice >20% | 3 | random or irregularly oriented | Vr |  | 30
110 | peat | Pt | frozen, visible ice >20% | 3 | random or irregularly oriented | Vr |  | 30
120 | Silt | ML | frozen, visible ice >20% | 3 | stratified | Vs | 123.1 | 40 |  | PF codes:
130 | Silt | ML | frozen, visible ice >20% | 3 | stratified | Vs |  | 40 |  | 0 - unfrozen
140 | Silt | ML | massive ice | 4 | massive ice | ICE/Vs |  | 80 | wedge/silt contact | 1 - frozen, no visible ice
150 | Silt | ML | massive ice | 4 | massive ice | ICE/Vs | 230.2 | 80 | wedge/silt contact | 2 - frozen, with visible ice (volume of visible ice < 20%)
160 | Silt | ML | massive ice | 4 | massive ice | ICE/Vs |  | 80 | wedge/silt contact | 3 - frozen, with visible ice (volume of visible ice > 20%)
170 | Silt | ML | frozen, visible ice >20% | 3 | stratified | Vs |  | 60 |  | 4 - massive ice
180 | Silt | ML | frozen, visible ice >20% | 3 | stratified | Vs | 164.8 | 60
190 | Silt | ML | frozen, visible ice >20% | 3 | stratified | Vs |  | 60
200 | Silt | ML | frozen, visible ice >20% | 3 | stratified | Vs |  | 60 |  | Ground ice codes:
210 | Silt | ML | frozen, visible ice >20% | 3 | stratified | Vs | 111 | 60 |  | (UF) | unfrozen
220 | Silt | ML | frozen, visible ice >20% | 3 | stratified | Vs |  | 60 |  | Nf | friable, no visible ice
230 | Silt | ML | frozen, visible ice >20% | 3 | stratified | Vs |  | 60 |  | Nb (Nbn, Nbe) | well bonded, no visible ice (Nbn - no excess ice; Nbe - excess ice)
240 | Silt | ML | frozen, visible ice >20% | 3 | stratified | Vs | 67.2 | 60 |  | Vx | individual ice inclusions
250 | Silt | ML | frozen, visible ice >20% | 3 | stratified | Vs |  | 60 |  | Vc | ice coatings
260 | Very fine silty sand | SM | frozen, no visible ice | 1 | well bonded, no visible ice | Nb |  | 0 |  | Vr | random or irregularly oriented
270 | Very fine silty sand | SM | frozen, no visible ice | 1 | well bonded, no visible ice | Nb | 38.5 | 0 |  | Vs | stratified
280 | Very fine silty sand | SM | frozen, no visible ice | 1 | well bonded, no visible ice | Nb |  | 0 |  | ICE+soil type | ice with soil inclusions, >1 inch
290 | Very fine silty sand | SM | frozen, no visible ice | 1 | well bonded, no visible ice | Nb |  | 0 |  | ICE | ice without inclusions, >1 inch
300 | Very fine silty sand | SM | frozen, no visible ice | 1 | well bonded, no visible ice | Nb | 41.9 | 0
310 | Very fine silty sand | SM | frozen, no visible ice | 1 | well bonded, no visible ice | Nb |  | 0
320 | Very fine silty sand | SM | frozen, no visible ice | 1 | well bonded, no visible ice | Nb |  | 0 |  | For wedge ice/soil contact: Soil type (USCS code) + 4 (PF code) + ICE (Ground ice code)
330 | Very fine silty sand | SM | frozen, no visible ice | 1 | well bonded, no visible ice | Nb | 38.6 | 0
340 | Very fine silty sand | SM | frozen, no visible ice | 1 | well bonded, no visible ice | Nb |  | 0
350 | Very fine silty sand | SM | frozen, no visible ice | 1 | well bonded, no visible ice | Nb |  | 0 |  | GMC, % - Gravimetric moisture content (samples every 30 cm)
360 | Very fine silty sand | SM | frozen, no visible ice | 1 | well bonded, no visible ice | Nb | 36.1 | 0 |  | VIV, % - Visible ice volume (field estimation)
370 | Very fine silty sand | SM | frozen, no visible ice | 1 | well bonded, no visible ice | Nb |  | 0
380 | Very fine silty sand | SM | frozen, no visible ice | 1 | well bonded, no visible ice | Nb |  | 0 |  | DEPTH, cm - base of the 10-cm thick layer
390 | fine to medium sand | SP | frozen, no visible ice | 1 | well bonded, no visible ice | Nb | 28 | 0
400 | fine to medium sand | SP | frozen, no visible ice | 1 | well bonded, no visible ice | Nb |  | 0
410 | fine to medium sand | SP | frozen, no visible ice | 1 | well bonded, no visible ice | Nb |  | 0 |  | Codes USCS (general):
420 | fine to medium sand | SP | frozen, no visible ice | 1 | well bonded, no visible ice | Nb | 32 | 0 |  | GW | gravels, sandy gravels, well graded
430 | Very fine silty sand | SM | frozen, no visible ice | 1 | well bonded, no visible ice | Nb |  | 0 |  | GP | gravels, sandy gravels, poorly graded
440 | Very fine silty sand | SM | frozen, no visible ice | 1 | well bonded, no visible ice | Nb |  | 0 |  | GM | silty gravels, silt sand gravel mixtures
450 | Very fine silty sand | SM | frozen, no visible ice | 1 | well bonded, no visible ice | Nb | 32.5 | 0 |  | GC | clayey gravels, clay sand gravel mixtures
460 | fine to medium sand | SP | frozen, no visible ice | 1 | well bonded, no visible ice | Nb |  | 0 |  | SW | well graded sand, gravelly sand
470 | fine to medium sand | SP | frozen, no visible ice | 1 | well bonded, no visible ice | Nb |  | 0 |  | SP | poorly graded sand, gravelly sand
480 | fine to medium sand | SP | frozen, no visible ice | 1 | well bonded, no visible ice | Nb | 37.7 | 0 |  | SM | silty sand, silt gravel sand mixtures
490 | fine to medium sand | SP | frozen, no visible ice | 1 | well bonded, no visible ice | Nb |  | 0 |  | SC | clayey sand, clay gravel sand mixtures
500 | fine to medium sand | SP | frozen, no visible ice | 1 | well bonded, no visible ice | Nb |  | 0 |  | ML | inorganic silt and very fine sand, rock flour
510 | fine to medium sand | SP | frozen, no visible ice | 1 | well bonded, no visible ice | Nb | 32 | 0 |  | CL | inorganic clay, gravelly and sandy clay, silty clay
520 | fine to medium sand | SP | frozen, no visible ice | 1 | well bonded, no visible ice | Nb |  | 0 |  | OL | organic silts and clay of low plasticity
530 | fine to medium sand | SP | frozen, no visible ice | 1 | well bonded, no visible ice | Nb |  | 0 |  | MH | inorganic silt
540 | fine to medium sand | SP | frozen, no visible ice | 1 | well bonded, no visible ice | Nb | 33.6 | 0 |  | CH | inorganic clay, fat clay
550 | fine to medium sand | SP | frozen, no visible ice | 1 | well bonded, no visible ice | Nb |  | 0 |  | OH | organic silt and clay of high plasticity
560 | fine to medium sand | SP | frozen, no visible ice | 1 | well bonded, no visible ice | Nb |  | 0 | 3-5% gravel | Pt | peat and other highly organic soil
570 | fine to medium sand | SP | frozen, no visible ice | 1 | well bonded, no visible ice | Nb | 32.9 | 0 | 3-5% gravel
580 | fine to medium sand | SP | frozen, no visible ice | 1 | well bonded, no visible ice | Nb |  | 0 | 3-5% gravel
590 | fine to medium sand | SP | frozen, no visible ice | 1 | well bonded, no visible ice | Nb |  | 0 | 3-5% gravel
600 | Sandy gravel | GW | frozen, no visible ice | 1 | well bonded, no visible ice | Nb | 23.4 | 0 | 40% sand

## T3-83
T3-83 | Northing 7192302.548 | Easting 460620.498 |  | Elevation 132.893 m
DEPTH | SOIL TYPE | USCS code | Permafrost | PF code | Ground ice | Ground ice code | GMC, % | VIV, % | Notes: | KEYS:
cm
10 | peat | Pt | unfrozen | 0 | unfrozen | UF |  |  | Thaw depth 47 cm | USCS codes, which were used for this site:
20 | peat | Pt | unfrozen | 0 | unfrozen | UF |  |  |  | Pt - organic soil (peat)
30 | peat | Pt | unfrozen | 0 | unfrozen | UF |  |  | missed sample | OL - organic-mineral soil (organic silt, silty peat, silt with peat layers)
40 | peat | Pt | unfrozen | 0 | unfrozen | UF |  |  |  | ML - silt
50 | peat | Pt | unfrozen | 0 | unfrozen | UF |  |  |  | SM - sandy silt/silty sand, very fine to fine
60 | peat | Pt | frozen, visible ice >20% | 3 | random or irregularly oriented | Vr | 1296.3 | 40 | Vr/Vs, belts | SP - fine to medium sand
70 | peat | Pt | frozen, visible ice >20% | 3 | random or irregularly oriented | Vr |  | 40 | Vr/Vs, belts | SW - gravelly sand, fine to very coarse
80 | peat | Pt | frozen, visible ice >20% | 3 | random or irregularly oriented | Vr |  | 40 | Vr/Vs, belts | GW - sandy gravel
90 | peat | Pt | frozen, visible ice <20% | 2 | random or irregularly oriented | Vr | 362.1 | 15 |  | (ICE) - wedge ice
100 | peat | Pt | frozen, visible ice <20% | 2 | random or irregularly oriented | Vr |  | 15
110 | wedge ice | ICE | wedge ice | 4 | wedge ice | ICE |  | 100
120 | wedge ice | ICE | wedge ice | 4 | wedge ice | ICE |  | 100 |  | PF codes:
130 | wedge ice | ICE | wedge ice | 4 | wedge ice | ICE |  | 100 |  | 0 - unfrozen
140 | wedge ice | ICE | wedge ice | 4 | wedge ice | ICE |  | 100 |  | 1 - frozen, no visible ice
150 | wedge ice | ICE | wedge ice | 4 | wedge ice | ICE |  | 100 |  | 2 - frozen, with visible ice (volume of visible ice < 20%)
160 | wedge ice | ICE | wedge ice | 4 | wedge ice | ICE |  | 100 |  | 3 - frozen, with visible ice (volume of visible ice > 20%)
170 | wedge ice | ICE | wedge ice | 4 | wedge ice | ICE |  | 100 |  | 4 - massive ice
180 | wedge ice | ICE | wedge ice | 4 | wedge ice | ICE |  | 100
190 | wedge ice | ICE | wedge ice | 4 | wedge ice | ICE |  | 100
200 | wedge ice | ICE | wedge ice | 4 | wedge ice | ICE |  | 100 |  | Ground ice codes:
210 | wedge ice | ICE | wedge ice | 4 | wedge ice | ICE |  | 100 |  | (UF) | unfrozen
220 | wedge ice | ICE | wedge ice | 4 | wedge ice | ICE |  | 100 |  | Nf | friable, no visible ice
230 | wedge ice | ICE | wedge ice | 4 | wedge ice | ICE |  | 100 |  | Nb (Nbn, Nbe) | well bonded, no visible ice (Nbn - no excess ice; Nbe - excess ice)
240 | sandy silt, very fine silty sand | SM | frozen, visible ice <20% | 2 | stratified | Vs | 67.8 | 15 |  | Vx | individual ice inclusions
250 | sandy silt, very fine silty sand | SM | frozen, visible ice <20% | 2 | stratified | Vs |  | 15 |  | Vc | ice coatings
260 | sandy silt, very fine silty sand | SM | frozen, visible ice <20% | 2 | stratified | Vs |  | 15 |  | Vr | random or irregularly oriented
270 | sandy silt, very fine silty sand | SM | frozen, visible ice <20% | 2 | stratified | Vs | 48.9 | 15 |  | Vs | stratified
280 | sandy silt, very fine silty sand | SM | frozen, visible ice <20% | 2 | stratified | Vs |  | 15 |  | ICE+soil type | ice with soil inclusions, >1 inch
290 | sandy silt, very fine silty sand | SM | frozen, visible ice <20% | 2 | stratified | Vs |  | 15 |  | ICE | ice without inclusions, >1 inch
300 | sandy silt, very fine silty sand | SM | frozen, visible ice <20% | 2 | stratified | Vs | 64 | 15
310 | sandy silt, very fine silty sand | SM | frozen, visible ice <20% | 2 | stratified | Vs |  | 15
320 | sandy silt, very fine silty sand | SM | frozen, visible ice <20% | 2 | stratified | Vs |  | 15 |  | For wedge ice/soil contact: Soil type (USCS code) + 4 (PF code) + ICE (Ground ice code)
330 | sandy silt, very fine silty sand | SM | frozen, visible ice <20% | 2 | stratified | Vs | 43.8 | 15
340 | sandy silt, very fine silty sand | SM | frozen, visible ice <20% | 2 | stratified | Vs |  | 15
350 | sandy silt, very fine silty sand | SM | frozen, visible ice <20% | 2 | stratified | Vs |  | 15 |  | GMC, % - Gravimetric moisture content (samples every 30 cm)
360 | very fine to fine silty sand | SM | frozen, no visible ice | 1 | well bonded, no visible ice | Nb | 32.5 | 0 |  | VIV, % - Visible ice volume (field estimation)
370 | fine to medium sand | SP | frozen, no visible ice | 1 | well bonded, no visible ice | Nb |  | 0
380 | fine to medium sand | SP | frozen, no visible ice | 1 | well bonded, no visible ice | Nb |  | 0 |  | DEPTH, cm - base of the 10-cm thick layer
390 | fine to medium sand | SP | frozen, no visible ice | 1 | well bonded, no visible ice | Nb | 34.7 | 0
400 | fine to medium sand | SP | frozen, no visible ice | 1 | well bonded, no visible ice | Nb |  | 0
410 | very fine to fine silty sand | SM | frozen, no visible ice | 1 | well bonded, no visible ice | Nb |  | 0 |  | Codes USCS (general):
420 | very fine to fine silty sand | SM | frozen, no visible ice | 1 | well bonded, no visible ice | Nb | 32.8 | 0 |  | GW | gravels, sandy gravels, well graded
430 | very fine to fine silty sand | SM | frozen, no visible ice | 1 | well bonded, no visible ice | Nb |  | 0 |  | GP | gravels, sandy gravels, poorly graded
440 | very fine to fine silty sand | SM | frozen, no visible ice | 1 | well bonded, no visible ice | Nb |  | 0 |  | GM | silty gravels, silt sand gravel mixtures
450 | very fine to fine silty sand | SM | frozen, no visible ice | 1 | well bonded, no visible ice | Nb | 33.6 | 0 |  | GC | clayey gravels, clay sand gravel mixtures
460 | very fine to fine silty sand | SM | frozen, no visible ice | 1 | well bonded, no visible ice | Nb |  | 0 |  | SW | well graded sand, gravelly sand
470 | very fine to fine silty sand | SM | frozen, no visible ice | 1 | well bonded, no visible ice | Nb |  | 0 |  | SP | poorly graded sand, gravelly sand
480 | fine to medium sand | SP | frozen, no visible ice | 1 | well bonded, no visible ice | Nb | 30 | 0 |  | SM | silty sand, silt gravel sand mixtures
490 | fine to medium sand | SP | frozen, no visible ice | 1 | well bonded, no visible ice | Nb |  | 0 |  | SC | clayey sand, clay gravel sand mixtures
500 | fine to medium sand | SP | frozen, no visible ice | 1 | well bonded, no visible ice | Nb |  | 0 |  | ML | inorganic silt and very fine sand, rock flour
510 | fine to medium sand | SP | frozen, no visible ice | 1 | well bonded, no visible ice | Nb | 28.8 | 0 |  | CL | inorganic clay, gravelly and sandy clay, silty clay
520 | fine to medium sand | SP | frozen, no visible ice | 1 | well bonded, no visible ice | Nb |  | 0 |  | OL | organic silts and clay of low plasticity
530 | fine to medium sand | SP | frozen, no visible ice | 1 | well bonded, no visible ice | Nb |  | 0 |  | MH | inorganic silt
540 | fine to medium sand | SP | frozen, no visible ice | 1 | well bonded, no visible ice | Nb | 34.1 | 0 |  | CH | inorganic clay, fat clay
550 | fine to medium sand | SP | frozen, no visible ice | 1 | well bonded, no visible ice | Nb |  | 0 |  | OH | organic silt and clay of high plasticity
560 | fine to medium sand | SP | frozen, no visible ice | 1 | well bonded, no visible ice | Nb |  | 0 |  | Pt | peat and other highly organic soil
570 | fine to medium sand | SP | frozen, no visible ice | 1 | well bonded, no visible ice | Nb | 30.1 | 0
580 | Gravelly sand | SW | frozen, no visible ice | 1 | well bonded, no visible ice | Nb |  | 0
590 | Gravelly sand | SW | frozen, no visible ice | 1 | well bonded, no visible ice | Nb |  | 0

## T3-86
T3-86 | Northing 7192303.942 | Easting 460618.011 |  | Elevation 133.18 m
DEPTH | SOIL TYPE | USCS code | Permafrost | PF code | Ground ice | Ground ice code | GMC, % | VIV, % | Notes: | KEYS:
cm
10 | peat | Pt | unfrozen | 0 | unfrozen | UF |  |  | Thaw depth 64 cm | USCS codes, which were used for this site:
20 | peat | Pt | unfrozen | 0 | unfrozen | UF |  |  |  | Pt - organic soil (peat)
30 | peat | Pt | unfrozen | 0 | unfrozen | UF | 151.1 |  |  | OL - organic-mineral soil (organic silt, silty peat, silt with peat layers)
40 | peat | Pt | unfrozen | 0 | unfrozen | UF |  |  |  | ML - silt
50 | peat | Pt | unfrozen | 0 | unfrozen | UF |  |  |  | SM - sandy silt/silty sand, very fine to fine
60 | peat | Pt | unfrozen | 0 | unfrozen | UF | 229.8 |  | sample of frozen peat | SP - fine to medium sand
70 | peat | Pt | frozen, visible ice <20% | 2 | stratified | Vs |  | 3 | Vs/Vr | SW - gravelly sand, fine to very coarse
80 | peat | Pt | frozen, visible ice <20% | 2 | stratified | Vs |  | 3 | Vs/Vr | GW - sandy gravel
90 | peat | Pt | frozen, visible ice <20% | 2 | stratified | Vs | 684.9 | 3 | Vs/Vr | (ICE) - wedge ice
100 | peat | Pt | frozen, visible ice >20% | 3 | random or irregularly oriented | Vr |  | 40
110 | peat | Pt | frozen, visible ice >20% | 3 | random or irregularly oriented | Vr |  | 40
120 | peat | Pt | frozen, visible ice >20% | 3 | random or irregularly oriented | Vr | 181.5 | 40 |  | PF codes:
130 | organic-rich silt | ML | frozen, visible ice <20% | 2 | stratified | Vs |  | 5 | OL? | 0 - unfrozen
140 | organic-rich silt | ML | frozen, visible ice <20% | 2 | stratified | Vs |  | 5 | OL? | 1 - frozen, no visible ice
150 | silt | ML | frozen, visible ice >20% | 3 | stratified | Vs | 207.8 | 50 |  | 2 - frozen, with visible ice (volume of visible ice < 20%)
160 | silt | ML | frozen, visible ice >20% | 3 | stratified | Vs |  | 50 |  | 3 - frozen, with visible ice (volume of visible ice > 20%)
170 | silt | ML | frozen, visible ice >20% | 3 | stratified | Vs |  | 50 |  | 4 - massive ice
180 | silt | ML | frozen, visible ice >20% | 3 | stratified | Vs | 235.1 | 50
190 | silt | ML | frozen, visible ice >20% | 3 | stratified | Vs |  | 50
200 | silt | ML | frozen, visible ice >20% | 3 | stratified | Vs |  | 50 |  | Ground ice codes:
210 | silt | ML | frozen, visible ice >20% | 3 | stratified | Vs | 141.7 | 50 |  | (UF) | unfrozen
220 | silt | ML | frozen, visible ice >20% | 3 | stratified | Vs |  | 50 |  | Nf | friable, no visible ice
230 | silt | ML | frozen, visible ice >20% | 3 | stratified | Vs |  | 50 |  | Nb (Nbn, Nbe) | well bonded, no visible ice (Nbn - no excess ice; Nbe - excess ice)
240 | silt | ML | frozen, visible ice >20% | 3 | stratified | Vs | 69.3 | 50 |  | Vx | individual ice inclusions
250 | sandy silt | SM | frozen, visible ice <20% | 2 | stratified | Vs |  | 15 |  | Vc | ice coatings
260 | sandy silt | SM | frozen, visible ice <20% | 2 | stratified | Vs |  | 15 |  | Vr | random or irregularly oriented
270 | sandy silt | SM | frozen, visible ice <20% | 2 | stratified | Vs | 60.4 | 15 |  | Vs | stratified
280 | very fine silty sand, sandy silt | SM | frozen, no visible ice | 1 | well bonded, no visible ice | Nb |  | 0 |  | ICE+soil type | ice with soil inclusions, >1 inch
290 | very fine silty sand, sandy silt | SM | frozen, no visible ice | 1 | well bonded, no visible ice | Nb |  | 0 |  | ICE | ice without inclusions, >1 inch
300 | very fine silty sand, sandy silt | SM | frozen, no visible ice | 1 | well bonded, no visible ice | Nb | 40.6 | 0
310 | very fine silty sand, sandy silt | SM | frozen, no visible ice | 1 | well bonded, no visible ice | Nb |  | 0
320 | very fine silty sand, sandy silt | SM | frozen, no visible ice | 1 | well bonded, no visible ice | Nb |  | 0 |  | For wedge ice/soil contact: Soil type (USCS code) + 4 (PF code) + ICE (Ground ice code)
330 | very fine silty sand, sandy silt | SM | frozen, no visible ice | 1 | well bonded, no visible ice | Nb | 39.2 | 0
340 | very fine silty sand, sandy silt | SM | frozen, no visible ice | 1 | well bonded, no visible ice | Nb |  | 0
350 | very fine silty sand, sandy silt | SM | frozen, no visible ice | 1 | well bonded, no visible ice | Nb |  | 0 |  | GMC, % - Gravimetric moisture content (samples every 30 cm)
360 | very fine silty sand, sandy silt | SM | frozen, no visible ice | 1 | well bonded, no visible ice | Nb | 34.4 | 0 |  | VIV, % - Visible ice volume (field estimation)
370 | very fine silty sand, sandy silt | SM | frozen, no visible ice | 1 | well bonded, no visible ice | Nb |  | 0
380 | very fine silty sand, sandy silt | SM | frozen, no visible ice | 1 | well bonded, no visible ice | Nb |  | 0 |  | DEPTH, cm - base of the 10-cm thick layer
390 | fine to medium sand | SP | frozen, no visible ice | 1 | well bonded, no visible ice | Nb | 30 | 0
400 | fine to medium sand | SP | frozen, no visible ice | 1 | well bonded, no visible ice | Nb |  | 0
410 | fine to medium sand | SP | frozen, no visible ice | 1 | well bonded, no visible ice | Nb |  | 0 |  | Codes USCS (general):
420 | very fine to fine silty sand | SM | frozen, no visible ice | 1 | well bonded, no visible ice | Nb | 41.5 | 0 |  | GW | gravels, sandy gravels, well graded
430 | very fine to fine silty sand | SM | frozen, no visible ice | 1 | well bonded, no visible ice | Nb |  | 0 |  | GP | gravels, sandy gravels, poorly graded
440 | very fine to fine silty sand | SM | frozen, no visible ice | 1 | well bonded, no visible ice | Nb |  | 0 |  | GM | silty gravels, silt sand gravel mixtures
450 | very fine to fine silty sand | SM | frozen, no visible ice | 1 | well bonded, no visible ice | Nb | 31.5 | 0 |  | GC | clayey gravels, clay sand gravel mixtures
460 | very fine to fine silty sand | SM | frozen, no visible ice | 1 | well bonded, no visible ice | Nb |  | 0 |  | SW | well graded sand, gravelly sand
470 | very fine to fine silty sand | SM | frozen, no visible ice | 1 | well bonded, no visible ice | Nb |  | 0 |  | SP | poorly graded sand, gravelly sand
480 | very fine to fine silty sand | SM | frozen, no visible ice | 1 | well bonded, no visible ice | Nb | 34.9 | 0 |  | SM | silty sand, silt gravel sand mixtures
490 | very fine to fine silty sand | SM | frozen, no visible ice | 1 | well bonded, no visible ice | Nb |  | 0 |  | SC | clayey sand, clay gravel sand mixtures
500 | very fine to fine silty sand | SM | frozen, no visible ice | 1 | well bonded, no visible ice | Nb |  | 0 |  | ML | inorganic silt and very fine sand, rock flour
510 | fine to medium sand | SP | frozen, no visible ice | 1 | well bonded, no visible ice | Nb | 26.4 | 0 |  | CL | inorganic clay, gravelly and sandy clay, silty clay
520 | fine to medium sand | SP | frozen, no visible ice | 1 | well bonded, no visible ice | Nb |  | 0 |  | OL | organic silts and clay of low plasticity
530 | fine to medium sand | SP | frozen, no visible ice | 1 | well bonded, no visible ice | Nb |  | 0 |  | MH | inorganic silt
540 | fine to medium sand | SP | frozen, no visible ice | 1 | well bonded, no visible ice | Nb | 30.4 | 0 |  | CH | inorganic clay, fat clay
550 | fine to medium sand | SP | frozen, no visible ice | 1 | well bonded, no visible ice | Nb |  | 0 |  | OH | organic silt and clay of high plasticity
560 | fine to medium sand | SP | frozen, no visible ice | 1 | well bonded, no visible ice | Nb |  | 0 |  | Pt | peat and other highly organic soil
570 | fine to medium sand | SP | frozen, no visible ice | 1 | well bonded, no visible ice | Nb | 33.1 | 0
580 | fine to medium sand | SP | frozen, no visible ice | 1 | well bonded, no visible ice | Nb |  | 0
590 | fine to medium sand | SP | frozen, no visible ice | 1 | well bonded, no visible ice | Nb |  | 0
600 | fine to medium sand | SP | frozen, no visible ice | 1 | well bonded, no visible ice | Nb | 30.7 | 0
610 | fine to medium sand | SP | frozen, no visible ice | 1 | well bonded, no visible ice | Nb |  | 0
620 | fine to medium sand | SP | frozen, no visible ice | 1 | well bonded, no visible ice | Nb |  | 0

## T3-89
T3-89 | Northing 7192304.216 | Easting 460615.126 |  | Elevation 133.254 m
DEPTH | SOIL TYPE | USCS code | Permafrost | PF code | Ground ice | Ground ice code | GMC, % | VIV, % | Notes: | KEYS:
cm
10 | peat | Pt | unfrozen | 0 | unfrozen | UF |  |  | Thaw depth 55 cm | USCS codes, which were used for this site:
20 | peat | Pt | unfrozen | 0 | unfrozen | UF |  |  |  | Pt - organic soil (peat)
30 | peat | Pt | unfrozen | 0 | unfrozen | UF | 101.2 |  |  | OL - organic-mineral soil (organic silt, silty peat, silt with peat layers)
40 | peat | Pt | unfrozen | 0 | unfrozen | UF |  |  |  | ML - silt
50 | peat | Pt | unfrozen | 0 | unfrozen | UF |  |  |  | SM - sandy silt/silty sand, very fine to fine
60 | peat | Pt | frozen, visible ice >20% | 3 | stratified | Vs | 313.9 | 20 |  | SP - fine to medium sand
70 | peat | Pt | frozen, visible ice >20% | 3 | stratified | Vs |  | 20 |  | SW - gravelly sand, fine to very coarse
80 | peat | Pt | frozen, visible ice >20% | 3 | stratified | Vs |  | 20 |  | GW - sandy gravel
90 | peat | Pt | frozen, visible ice >20% | 3 | stratified | Vs | 905.3 | 20 |  | (ICE) - wedge ice
100 | peat | Pt | frozen, visible ice >20% | 3 | stratified | Vs |  | 20
110 | peat | Pt | frozen, visible ice >20% | 3 | stratified | Vs |  | 20
120 | peat | Pt | frozen, visible ice >20% | 3 | stratified | Vs | 671.2 | 20 |  | PF codes:
130 | peat | Pt | frozen, visible ice >20% | 3 | stratified | Vs |  | 20 |  | 0 - unfrozen
140 | peat | Pt | frozen, visible ice >20% | 3 | stratified | Vs |  | 20 |  | 1 - frozen, no visible ice
150 | organic-rich silt | ML | frozen, visible ice >20% | 3 | stratified | Vs | 173.6 | 30 | OL? | 2 - frozen, with visible ice (volume of visible ice < 20%)
160 | organic-rich silt | ML | frozen, visible ice >20% | 3 | stratified | Vs |  | 30 | OL? | 3 - frozen, with visible ice (volume of visible ice > 20%)
170 | organic-rich silt | ML | frozen, visible ice >20% | 3 | stratified | Vs |  | 30 | OL? | 4 - massive ice
180 | organic-rich silt | ML | frozen, visible ice >20% | 3 | stratified | Vs | 222.1 | 40 | OL?
190 | organic-rich silt | ML | frozen, visible ice >20% | 3 | stratified | Vs |  | 40 | OL?
200 | organic-rich silt | ML | frozen, visible ice >20% | 3 | stratified | Vs |  | 40 | OL? | Ground ice codes:
210 | organic-rich silt | ML | frozen, visible ice >20% | 3 | stratified | Vs | 111.7 | 40 | OL? | (UF) | unfrozen
220 | silt | ML | frozen, visible ice >20% | 3 | stratified | Vs |  | 40 |  | Nf | friable, no visible ice
230 | sandy silt | SM | frozen, visible ice <20% | 2 | stratified | Vs |  | 10 |  | Nb (Nbn, Nbe) | well bonded, no visible ice (Nbn - no excess ice; Nbe - excess ice)
240 | sandy silt | SM | frozen, visible ice <20% | 2 | stratified | Vs | 78.8 | 50 |  | Vx | individual ice inclusions
250 | sandy silt | SM | frozen, visible ice <20% | 2 | stratified | Vs |  | 15 |  | Vc | ice coatings
260 | sandy silt | SM | frozen, visible ice <20% | 2 | stratified | Vs |  | 15 |  | Vr | random or irregularly oriented
270 | sandy silt | SM | frozen, visible ice <20% | 2 | stratified | Vs | 53.7 | 15 |  | Vs | stratified
280 | very fine to fine silty sand | SM | frozen, no visible ice | 1 | well bonded, no visible ice | Nb |  | 0 |  | ICE+soil type | ice with soil inclusions, >1 inch
290 | very fine to fine silty sand | SM | frozen, no visible ice | 1 | well bonded, no visible ice | Nb |  | 0 |  | ICE | ice without inclusions, >1 inch
300 | very fine to fine silty sand | SM | frozen, no visible ice | 1 | well bonded, no visible ice | Nb | 39.3 | 0
310 | very fine to fine silty sand | SM | frozen, no visible ice | 1 | well bonded, no visible ice | Nb |  | 0
320 | very fine to fine silty sand | SM | frozen, no visible ice | 1 | well bonded, no visible ice | Nb |  | 0 |  | For wedge ice/soil contact: Soil type (USCS code) + 4 (PF code) + ICE (Ground ice code)
330 | very fine to fine silty sand | SM | frozen, no visible ice | 1 | well bonded, no visible ice | Nb | 39.7 | 0
340 | very fine to fine silty sand | SM | frozen, no visible ice | 1 | well bonded, no visible ice | Nb |  | 0
350 | very fine to fine silty sand | SM | frozen, no visible ice | 1 | well bonded, no visible ice | Nb |  | 0 |  | GMC, % - Gravimetric moisture content (samples every 30 cm)
360 | very fine to fine silty sand | SM | frozen, no visible ice | 1 | well bonded, no visible ice | Nb | 37.2 | 0 |  | VIV, % - Visible ice volume (field estimation)
370 | very fine to fine silty sand | SM | frozen, no visible ice | 1 | well bonded, no visible ice | Nb |  | 0
380 | very fine to fine silty sand | SM | frozen, no visible ice | 1 | well bonded, no visible ice | Nb |  | 0 |  | DEPTH, cm - base of the 10-cm thick layer
390 | very fine to fine silty sand | SM | frozen, no visible ice | 1 | well bonded, no visible ice | Nb | 26.9 | 0
400 | fine to medium sand | SP | frozen, no visible ice | 1 | well bonded, no visible ice | Nb |  | 0
410 | fine to medium sand | SP | frozen, no visible ice | 1 | well bonded, no visible ice | Nb |  | 0 |  | Codes USCS (general):
420 | very fine to fine silty sand | SM | frozen, no visible ice | 1 | well bonded, no visible ice | Nb | 32.2 | 0 |  | GW | gravels, sandy gravels, well graded
430 | very fine to fine silty sand | SM | frozen, no visible ice | 1 | well bonded, no visible ice | Nb |  | 0 |  | GP | gravels, sandy gravels, poorly graded
440 | very fine to fine silty sand | SM | frozen, no visible ice | 1 | well bonded, no visible ice | Nb |  | 0 |  | GM | silty gravels, silt sand gravel mixtures
450 | very fine to fine silty sand | SM | frozen, no visible ice | 1 | well bonded, no visible ice | Nb | 37.2 | 0 |  | GC | clayey gravels, clay sand gravel mixtures
460 | very fine to fine silty sand | SM | frozen, no visible ice | 1 | well bonded, no visible ice | Nb |  | 0 |  | SW | well graded sand, gravelly sand
470 | very fine to fine silty sand | SM | frozen, no visible ice | 1 | well bonded, no visible ice | Nb |  | 0 |  | SP | poorly graded sand, gravelly sand
480 | very fine to fine silty sand | SM | frozen, no visible ice | 1 | well bonded, no visible ice | Nb | 36.4 | 0 |  | SM | silty sand, silt gravel sand mixtures
490 | very fine to fine silty sand | SM | frozen, no visible ice | 1 | well bonded, no visible ice | Nb |  | 0 |  | SC | clayey sand, clay gravel sand mixtures
500 | fine to medium sand | SP | frozen, no visible ice | 1 | well bonded, no visible ice | Nb |  | 0 |  | ML | inorganic silt and very fine sand, rock flour
510 | fine to medium sand | SP | frozen, no visible ice | 1 | well bonded, no visible ice | Nb | 31 | 0 |  | CL | inorganic clay, gravelly and sandy clay, silty clay
520 | fine to medium sand | SP | frozen, no visible ice | 1 | well bonded, no visible ice | Nb |  | 0 |  | OL | organic silts and clay of low plasticity
530 | fine to medium sand | SP | frozen, no visible ice | 1 | well bonded, no visible ice | Nb |  | 0 |  | MH | inorganic silt
540 | fine to medium sand | SP | frozen, no visible ice | 1 | well bonded, no visible ice | Nb | 32.9 | 0 |  | CH | inorganic clay, fat clay
550 | fine to medium sand | SP | frozen, no visible ice | 1 | well bonded, no visible ice | Nb |  | 0 |  | OH | organic silt and clay of high plasticity
560 | fine to medium sand | SP | frozen, no visible ice | 1 | well bonded, no visible ice | Nb |  | 0 |  | Pt | peat and other highly organic soil
570 | fine to medium sand | SP | frozen, no visible ice | 1 | well bonded, no visible ice | Nb | 32.4 | 0
580 | fine to medium sand | SP | frozen, no visible ice | 1 | well bonded, no visible ice | Nb |  | 0
590 | fine to medium sand | SP | frozen, no visible ice | 1 | well bonded, no visible ice | Nb |  | 0
600 | fine to medium sand | SP | frozen, no visible ice | 1 | well bonded, no visible ice | Nb | 33 | 0
610 | fine to medium sand | SP | frozen, no visible ice | 1 | well bonded, no visible ice | Nb |  | 0
620 | fine to medium sand | SP | frozen, no visible ice | 1 | well bonded, no visible ice | Nb |  | 0
630 | fine to medium sand | SP | frozen, no visible ice | 1 | well bonded, no visible ice | Nb | 28.1 | 0 | 5% gravel

## T3-92
T3-92 | Northing 7192304.775 | Easting 460612.247 |  | Elevation 133.229 m
DEPTH | SOIL TYPE | USCS code | Permafrost | PF code | Ground ice | Ground ice code | GMC, % | VIV, % | Notes: | KEYS:
cm
10 | peat | Pt | unfrozen | 0 | unfrozen | UF |  |  | Thaw depth 46 cm | USCS codes, which were used for this site:
20 | peat | Pt | unfrozen | 0 | unfrozen | UF |  |  |  | Pt - organic soil (peat)
30 | peat | Pt | unfrozen | 0 | unfrozen | UF | 175.2 |  |  | OL - organic-mineral soil (organic silt, silty peat, silt with peat layers)
40 | peat | Pt | unfrozen | 0 | unfrozen | UF |  |  |  | ML - silt
50 | peat | Pt | unfrozen | 0 | unfrozen | UF |  |  |  | SM - sandy silt/silty sand, very fine to fine
60 | peat | Pt | frozen, visible ice >20% | 3 | random or irregularly oriented | Vr | 198 | 30 |  | SP - fine to medium sand
70 | peat | Pt | frozen, visible ice >20% | 3 | random or irregularly oriented | Vr |  | 30 |  | SW - gravelly sand, fine to very coarse
80 | peat | Pt | frozen, visible ice >20% | 3 | random or irregularly oriented | Vr |  | 30 |  | GW - sandy gravel
90 | peat | Pt | frozen, visible ice >20% | 3 | random or irregularly oriented | Vr | 603.1 | 30 |  | (ICE) - wedge ice
100 | peat | Pt | frozen, visible ice >20% | 3 | random or irregularly oriented | Vr |  | 30
110 | peat | Pt | frozen, visible ice >20% | 3 | random or irregularly oriented | Vr |  | 30
120 | peat | Pt | frozen, visible ice >20% | 3 | random or irregularly oriented | Vr | 701.6 | 30 |  | PF codes:
130 | peat | Pt | frozen, visible ice >20% | 3 | stratified | Vr |  | 30 |  | 0 - unfrozen
140 | peat | Pt | frozen, visible ice >20% | 3 | stratified | Vr |  | 30 |  | 1 - frozen, no visible ice
150 | silt | ML | frozen, visible ice >20% | 3 | stratified | Vs | 240.4 | 60 | OL? | 2 - frozen, with visible ice (volume of visible ice < 20%)
160 | silt | ML | frozen, visible ice >20% | 3 | stratified | Vs |  | 60 | OL? | 3 - frozen, with visible ice (volume of visible ice > 20%)
170 | silt | ML | frozen, visible ice >20% | 3 | stratified | Vs |  | 60 | OL? | 4 - massive ice
180 | silt | ML | frozen, visible ice >20% | 3 | stratified | Vs | 304.6 | 60 | OL?
190 | silt | ML | frozen, visible ice >20% | 3 | stratified | Vs |  | 60 | OL?
200 | silt | ML | frozen, visible ice >20% | 3 | stratified | Vs |  | 60 | OL? | Ground ice codes:
210 | silt | ML | frozen, visible ice >20% | 3 | stratified | Vs | 120.4 | 60 | OL? | (UF) | unfrozen
220 | silt | ML | frozen, visible ice >20% | 3 | stratified | Vs |  | 60 | OL? | Nf | friable, no visible ice
230 | silt | ML | frozen, visible ice >20% | 3 | stratified | Vs |  | 60 | OL? | Nb (Nbn, Nbe) | well bonded, no visible ice (Nbn - no excess ice; Nbe - excess ice)
240 | silt | ML | frozen, visible ice >20% | 3 | stratified | Vs | 85.3 | 60 | OL? | Vx | individual ice inclusions
250 | sandy silt | SM | frozen, visible ice >20% | 3 | stratified | Vs |  | 20 |  | Vc | ice coatings
260 | sandy silt | SM | frozen, visible ice >20% | 3 | stratified | Vs |  | 20 |  | Vr | random or irregularly oriented
270 | sandy silt | SM | frozen, visible ice >20% | 3 | stratified | Vs | 64.2 | 20 |  | Vs | stratified
280 | sandy silt | SM | frozen, visible ice >20% | 3 | stratified | Vs |  | 20 |  | ICE+soil type | ice with soil inclusions, >1 inch
290 | very fine to fine silty sand, sandy silt | SM | frozen, no visible ice | 1 | well bonded, no visible ice | Nb |  | 0 |  | ICE | ice without inclusions, >1 inch
300 | very fine to fine silty sand, sandy silt | SM | frozen, no visible ice | 1 | well bonded, no visible ice | Nb | 46.7 | 0
310 | very fine to fine silty sand, sandy silt | SM | frozen, no visible ice | 1 | well bonded, no visible ice | Nb |  | 0
320 | very fine to fine silty sand, sandy silt | SM | frozen, no visible ice | 1 | well bonded, no visible ice | Nb |  | 0 |  | For wedge ice/soil contact: Soil type (USCS code) + 4 (PF code) + ICE (Ground ice code)
330 | very fine to fine silty sand, sandy silt | SM | frozen, no visible ice | 1 | well bonded, no visible ice | Nb | 38.9 | 0
340 | very fine to fine silty sand, sandy silt | SM | frozen, no visible ice | 1 | well bonded, no visible ice | Nb |  | 0
350 | very fine to fine silty sand, sandy silt | SM | frozen, no visible ice | 1 | well bonded, no visible ice | Nb |  | 0 |  | GMC, % - Gravimetric moisture content (samples every 30 cm)
360 | very fine to fine silty sand, sandy silt | SM | frozen, no visible ice | 1 | well bonded, no visible ice | Nb | 36.3 | 0 |  | VIV, % - Visible ice volume (field estimation)
370 | very fine to fine silty sand, sandy silt | SM | frozen, no visible ice | 1 | well bonded, no visible ice | Nb |  | 0
380 | very fine to fine silty sand, sandy silt | SM | frozen, no visible ice | 1 | well bonded, no visible ice | Nb |  | 0 |  | DEPTH, cm - base of the 10-cm thick layer
390 | very fine to fine silty sand, sandy silt | SM | frozen, no visible ice | 1 | well bonded, no visible ice | Nb | 36.7 | 0
400 | very fine to fine silty sand, sandy silt | SM | frozen, no visible ice | 1 | well bonded, no visible ice | Nb |  | 0
410 | very fine to fine silty sand, sandy silt | SM | frozen, no visible ice | 1 | well bonded, no visible ice | Nb |  | 0 |  | Codes USCS (general):
420 | fine to medium sand | SP | frozen, no visible ice | 1 | well bonded, no visible ice | Nb | 26.4 | 0 |  | GW | gravels, sandy gravels, well graded
430 | fine to medium sand | SP | frozen, no visible ice | 1 | well bonded, no visible ice | Nb |  | 0 |  | GP | gravels, sandy gravels, poorly graded
440 | very fine to fine silty sand, sandy silt | SM | frozen, no visible ice | 1 | well bonded, no visible ice | Nb |  | 0 |  | GM | silty gravels, silt sand gravel mixtures
450 | very fine to fine silty sand, sandy silt | SM | frozen, no visible ice | 1 | well bonded, no visible ice | Nb | 42.1 | 0 |  | GC | clayey gravels, clay sand gravel mixtures
460 | very fine to fine silty sand, sandy silt | SM | frozen, no visible ice | 1 | well bonded, no visible ice | Nb |  | 0 |  | SW | well graded sand, gravelly sand
470 | very fine to fine silty sand, sandy silt | SM | frozen, no visible ice | 1 | well bonded, no visible ice | Nb |  | 0 |  | SP | poorly graded sand, gravelly sand
480 | very fine to fine silty sand, sandy silt | SM | frozen, no visible ice | 1 | well bonded, no visible ice | Nb | 34.2 | 0 |  | SM | silty sand, silt gravel sand mixtures
490 | very fine to fine silty sand, sandy silt | SM | frozen, no visible ice | 1 | well bonded, no visible ice | Nb |  | 0 |  | SC | clayey sand, clay gravel sand mixtures
500 | very fine to fine silty sand, sandy silt | SM | frozen, no visible ice | 1 | well bonded, no visible ice | Nb |  | 0 |  | ML | inorganic silt and very fine sand, rock flour
510 | very fine to fine silty sand, sandy silt | SM | frozen, no visible ice | 1 | well bonded, no visible ice | Nb | 36 | 0 |  | CL | inorganic clay, gravelly and sandy clay, silty clay
520 | very fine to fine silty sand, sandy silt | SM | frozen, no visible ice | 1 | well bonded, no visible ice | Nb |  | 0 |  | OL | organic silts and clay of low plasticity
530 | fine to medium sand | SP | frozen, no visible ice | 1 | well bonded, no visible ice | Nb |  | 0 |  | MH | inorganic silt
540 | fine to medium sand | SP | frozen, no visible ice | 1 | well bonded, no visible ice | Nb | 29.8 | 0 |  | CH | inorganic clay, fat clay
550 | fine to medium sand | SP | frozen, no visible ice | 1 | well bonded, no visible ice | Nb |  | 0 |  | OH | organic silt and clay of high plasticity
560 | fine to medium sand | SP | frozen, no visible ice | 1 | well bonded, no visible ice | Nb |  | 0 |  | Pt | peat and other highly organic soil
570 | fine to medium sand | SP | frozen, no visible ice | 1 | well bonded, no visible ice | Nb | 30.2 | 0
580 | fine to medium sand | SP | frozen, no visible ice | 1 | well bonded, no visible ice | Nb |  | 0
590 | fine to medium sand | SP | frozen, no visible ice | 1 | well bonded, no visible ice | Nb |  | 0
600 | fine to medium sand | SP | frozen, no visible ice | 1 | well bonded, no visible ice | Nb | 29.5 | 0
610 | fine to medium sand | SP | frozen, no visible ice | 1 | well bonded, no visible ice | Nb |  | 0
620 | fine to medium sand | SP | frozen, no visible ice | 1 | well bonded, no visible ice | Nb |  | 0
630 | fine to medium sand | SP | frozen, no visible ice | 1 | well bonded, no visible ice | Nb | 29.5 | 0

## T3-95
T3-95 | Northing 7192305.498 | Easting 460609.431 |  | Elevation 133.335 m
DEPTH | SOIL TYPE | USCS code | Permafrost | PF code | Ground ice | Ground ice code | GMC, % | VIV, % | Notes: | KEYS:
cm
10 | peat | Pt | unfrozen | 0 | unfrozen | UF |  |  | Thaw depth 48 cm | USCS codes, which were used for this site:
20 | peat | Pt | unfrozen | 0 | unfrozen | UF |  |  |  | Pt - organic soil (peat)
30 | peat | Pt | unfrozen | 0 | unfrozen | UF | 146.2 |  |  | OL - organic-mineral soil (organic silt, silty peat, silt with peat layers)
40 | peat | Pt | unfrozen | 0 | unfrozen | UF |  |  |  | ML - silt
50 | peat | Pt | unfrozen | 0 | unfrozen | UF |  |  |  | SM - sandy silt/silty sand, very fine to fine
60 | peat | Pt | frozen, visible ice <20% | 2 | random or irregularly oriented | Vr | 371.6 | 5 |  | SP - fine to medium sand
70 | peat | Pt | frozen, visible ice <20% | 2 | random or irregularly oriented | Vr |  | 5 |  | SW - gravelly sand, fine to very coarse
80 | peat | Pt | frozen, visible ice <20% | 2 | random or irregularly oriented | Vr |  | 5 |  | GW - sandy gravel
90 | peat | Pt | frozen, visible ice <20% | 2 | random or irregularly oriented | Vr | 939 | 5 |  | (ICE) - wedge ice
100 | peat | Pt | frozen, visible ice >20% | 3 | random or irregularly oriented | Vr |  | 40
110 | peat | Pt | frozen, visible ice >20% | 3 | random or irregularly oriented | Vr |  | 40
120 | peat | Pt | frozen, visible ice >20% | 3 | random or irregularly oriented | Vr | 822.6 | 40 |  | PF codes:
130 | peat | Pt | frozen, visible ice >20% | 3 | random or irregularly oriented | Vr |  | 40 |  | 0 - unfrozen
140 | peat | Pt | frozen, visible ice >20% | 3 | random or irregularly oriented | Vr |  | 40 |  | 1 - frozen, no visible ice
150 | peat | Pt | frozen, visible ice >20% | 3 | random or irregularly oriented | Vr | 323.1 | 40 |  | 2 - frozen, with visible ice (volume of visible ice < 20%)
160 | organic-rich silt | ML | frozen, visible ice >20% | 3 | stratified | Vs |  | 40 | OL? | 3 - frozen, with visible ice (volume of visible ice > 20%)
170 | organic-rich silt | ML | frozen, visible ice >20% | 3 | stratified | Vs |  | 40 | OL? | 4 - massive ice
180 | organic-rich silt | ML | frozen, visible ice >20% | 3 | stratified | Vs | 342.7 | 40 | OL?
190 | organic-rich silt | ML | frozen, visible ice >20% | 3 | stratified | Vs |  | 40 | OL?
200 | silt | ML | frozen, visible ice >20% | 3 | stratified | Vs |  | 30 |  | Ground ice codes:
210 | silt | ML | frozen, visible ice >20% | 3 | stratified | Vs | 79.9 | 30 |  | (UF) | unfrozen
220 | silt | ML | frozen, visible ice >20% | 3 | stratified | Vs |  | 30 |  | Nf | friable, no visible ice
230 | silt | ML | frozen, visible ice >20% | 3 | stratified | Vs |  | 30 |  | Nb (Nbn, Nbe) | well bonded, no visible ice (Nbn - no excess ice; Nbe - excess ice)
240 | silt | ML | frozen, visible ice >20% | 3 | stratified | Vs | 119.9 | 30 |  | Vx | individual ice inclusions
250 | silt | ML | frozen, visible ice >20% | 3 | stratified | Vs |  | 30 |  | Vc | ice coatings
260 | sandy silt | SM | frozen, visible ice <20% | 2 | stratified | Vs |  | 10 |  | Vr | random or irregularly oriented
270 | sandy silt | SM | frozen, visible ice <20% | 2 | stratified | Vs | 70.7 | 10 |  | Vs | stratified
280 | sandy silt | SM | frozen, visible ice <20% | 2 | stratified | Vs |  | 10 |  | ICE+soil type | ice with soil inclusions, >1 inch
290 | very fine to fine silty sand | SM | frozen, no visible ice | 1 | well bonded, no visible ice | Nb |  | 0 |  | ICE | ice without inclusions, >1 inch
300 | very fine to fine silty sand | SM | frozen, no visible ice | 1 | well bonded, no visible ice | Nb | 40.9 | 0
310 | very fine to fine silty sand | SM | frozen, no visible ice | 1 | well bonded, no visible ice | Nb |  | 0
320 | very fine to fine silty sand | SM | frozen, no visible ice | 1 | well bonded, no visible ice | Nb |  | 0 |  | For wedge ice/soil contact: Soil type (USCS code) + 4 (PF code) + ICE (Ground ice code)
330 | very fine to fine silty sand | SM | frozen, no visible ice | 1 | well bonded, no visible ice | Nb | 41.6 | 0
340 | very fine to fine silty sand | SM | frozen, no visible ice | 1 | well bonded, no visible ice | Nb |  | 0
350 | very fine to fine silty sand | SM | frozen, no visible ice | 1 | well bonded, no visible ice | Nb |  | 0 |  | GMC, % - Gravimetric moisture content (samples every 30 cm)
360 | very fine to fine silty sand | SM | frozen, no visible ice | 1 | well bonded, no visible ice | Nb | 42.2 | 0 |  | VIV, % - Visible ice volume (field estimation)
370 | very fine to fine silty sand | SM | frozen, no visible ice | 1 | well bonded, no visible ice | Nb |  | 0
380 | very fine to fine silty sand | SM | frozen, no visible ice | 1 | well bonded, no visible ice | Nb |  | 0 |  | DEPTH, cm - base of the 10-cm thick layer
390 | very fine to fine silty sand | SM | frozen, no visible ice | 1 | well bonded, no visible ice | Nb | 37.6 | 0
400 | very fine to fine silty sand | SM | frozen, no visible ice | 1 | well bonded, no visible ice | Nb |  | 0
410 | very fine to fine silty sand | SM | frozen, no visible ice | 1 | well bonded, no visible ice | Nb |  | 0 |  | Codes USCS (general):
420 | very fine to fine silty sand | SM | frozen, no visible ice | 1 | well bonded, no visible ice | Nb | 35.7 | 0 |  | GW | gravels, sandy gravels, well graded
430 | very fine to fine silty sand | SM | frozen, no visible ice | 1 | well bonded, no visible ice | Nb |  | 0 |  | GP | gravels, sandy gravels, poorly graded
440 | very fine to fine silty sand | SM | frozen, no visible ice | 1 | well bonded, no visible ice | Nb |  | 0 | 3 cm fine to med.sand | GM | silty gravels, silt sand gravel mixtures
450 | very fine to fine silty sand | SM | frozen, no visible ice | 1 | well bonded, no visible ice | Nb | 35.7 | 0 |  | GC | clayey gravels, clay sand gravel mixtures
460 | very fine to fine silty sand | SM | frozen, no visible ice | 1 | well bonded, no visible ice | Nb |  | 0 |  | SW | well graded sand, gravelly sand
470 | very fine to fine silty sand | SM | frozen, no visible ice | 1 | well bonded, no visible ice | Nb |  | 0 |  | SP | poorly graded sand, gravelly sand
480 | very fine to fine silty sand | SM | frozen, no visible ice | 1 | well bonded, no visible ice | Nb | 42.5 | 0 |  | SM | silty sand, silt gravel sand mixtures
490 | very fine to fine silty sand | SM | frozen, no visible ice | 1 | well bonded, no visible ice | Nb |  | 0 |  | SC | clayey sand, clay gravel sand mixtures
500 | very fine to fine silty sand | SM | frozen, no visible ice | 1 | well bonded, no visible ice | Nb |  | 0 |  | ML | inorganic silt and very fine sand, rock flour
510 | very fine to fine silty sand | SM | frozen, no visible ice | 1 | well bonded, no visible ice | Nb | 35.2 | 0 |  | CL | inorganic clay, gravelly and sandy clay, silty clay
520 | very fine to fine silty sand | SM | frozen, no visible ice | 1 | well bonded, no visible ice | Nb |  | 0 |  | OL | organic silts and clay of low plasticity
530 | very fine to fine silty sand | SM | frozen, no visible ice | 1 | well bonded, no visible ice | Nb |  | 0 |  | MH | inorganic silt
540 | very fine to fine silty sand | SM | frozen, no visible ice | 1 | well bonded, no visible ice | Nb | 32.3 | 0 |  | CH | inorganic clay, fat clay
550 | fine to medium sand | SP | frozen, no visible ice | 1 | well bonded, no visible ice | Nb |  | 0 |  | OH | organic silt and clay of high plasticity
560 | fine to medium sand | SP | frozen, no visible ice | 1 | well bonded, no visible ice | Nb |  | 0 |  | Pt | peat and other highly organic soil
570 | fine to medium sand | SP | frozen, no visible ice | 1 | well bonded, no visible ice | Nb | 30.7 | 0
580 | fine to medium sand | SP | frozen, no visible ice | 1 | well bonded, no visible ice | Nb |  | 0
590 | fine to medium sand | SP | frozen, no visible ice | 1 | well bonded, no visible ice | Nb |  | 0
600 | fine to medium sand | SP | frozen, no visible ice | 1 | well bonded, no visible ice | Nb | 30.6 | 0
610 | fine to medium sand | SP | frozen, no visible ice | 1 | well bonded, no visible ice | Nb |  | 0
620 | fine to medium sand | SP | frozen, no visible ice | 1 | well bonded, no visible ice | Nb |  | 0
630 | fine to medium sand | SP | frozen, no visible ice | 1 | well bonded, no visible ice | Nb | 25 | 0

## T3-98
T3-98 | Northing 7192305.686 | Easting 460606.48 |  | Elevation 133.269 m
DEPTH | SOIL TYPE | USCS code | Permafrost | PF code | Ground ice | Ground ice code | GMC, % | VIV, % | Notes: | KEYS:
cm
10 | peat | Pt | unfrozen | 0 | unfrozen | UF |  |  | Thaw depth 52 cm | USCS codes, which were used for this site:
20 | peat | Pt | unfrozen | 0 | unfrozen | UF |  |  |  | Pt - organic soil (peat)
30 | peat | Pt | unfrozen | 0 | unfrozen | UF | 209.5 |  |  | OL - organic-mineral soil (organic silt, silty peat, silt with peat layers)
40 | peat | Pt | unfrozen | 0 | unfrozen | UF |  |  |  | ML - silt
50 | peat | Pt | unfrozen | 0 | unfrozen | UF |  |  |  | SM - sandy silt/silty sand, very fine to fine
60 | peat | Pt | frozen, visible ice >20% | 3 | stratified | Vs | 318.6 | 30 |  | SP - fine to medium sand
70 | peat | Pt | frozen, visible ice >20% | 3 | stratified | Vs |  | 30 |  | SW - gravelly sand, fine to very coarse
80 | organic-rich silt | ML | frozen, visible ice >20% | 3 | stratified | Vs |  | 30 | OL? | GW - sandy gravel
90 | wedge ice | ICE | wedge ice | 4 | wedge ice | ICE |  | 100 |  | (ICE) - wedge ice
100 | wedge ice | ICE | wedge ice | 4 | wedge ice | ICE |  | 100
110 | wedge ice | ICE | wedge ice | 4 | wedge ice | ICE |  | 100
120 | wedge ice | ICE | wedge ice | 4 | wedge ice | ICE |  | 100 |  | PF codes:
130 | wedge ice | ICE | wedge ice | 4 | wedge ice | ICE |  | 100 |  | 0 - unfrozen
140 | wedge ice | ICE | wedge ice | 4 | wedge ice | ICE |  | 100 |  | 1 - frozen, no visible ice
150 | wedge ice/soil contact | ML | wedge ice/soil contact | 4 | wedge ice/soil | ICE | 643.2 | 100/60 | OL? wedge/soil | 2 - frozen, with visible ice (volume of visible ice < 20%)
160 | organic-rich silt | ML | frozen, visible ice >20% | 3 | stratified | Vs |  | 60 | OL? | 3 - frozen, with visible ice (volume of visible ice > 20%)
170 | organic-rich silt | ML | frozen, visible ice >20% | 3 | stratified | Vs |  | 60 | OL? | 4 - massive ice
180 | organic-rich silt | ML | frozen, visible ice >20% | 3 | stratified | Vs | 196.1 | 60 | OL?
190 | organic-rich silt | ML | frozen, visible ice >20% | 3 | stratified | Vs |  | 60 | OL?
200 | organic-rich silt | ML | frozen, visible ice >20% | 3 | stratified | Vs |  | 60 | OL? | Ground ice codes:
210 | organic-rich silt | ML | frozen, visible ice >20% | 3 | stratified | Vs | 114.5 | 60 | OL? | (UF) | unfrozen
220 | organic-rich silt | ML | frozen, visible ice >20% | 3 | stratified | Vs |  | 60 | OL? | Nf | friable, no visible ice
230 | organic-rich silt | ML | frozen, visible ice >20% | 3 | stratified | Vs |  | 60 | OL? | Nb (Nbn, Nbe) | well bonded, no visible ice (Nbn - no excess ice; Nbe - excess ice)
240 | very fine silty sand/sandy silt | SM | frozen, visible ice >20% | 3 | stratified | Vs | 44.2 | 30 |  | Vx | individual ice inclusions
250 | very fine silty sand/sandy silt | SM | frozen, visible ice >20% | 3 | stratified | Vs |  | 30 |  | Vc | ice coatings
260 | very fine silty sand/sandy silt | SM | frozen, visible ice >20% | 3 | stratified | Vs |  | 30 |  | Vr | random or irregularly oriented
270 | very fine silty sand/sandy silt | SM | frozen, visible ice >20% | 3 | stratified | Vs | 110.7 | 30 |  | Vs | stratified
280 | very fine silty sand/sandy silt | SM | frozen, visible ice >20% | 3 | stratified | Vs |  | 30 |  | ICE+soil type | ice with soil inclusions, >1 inch
290 | very fine silty sand/sandy silt | SM | frozen, visible ice >20% | 3 | stratified | Vs |  | 30 |  | ICE | ice without inclusions, >1 inch
300 | very fine silty sand/sandy silt | SM | frozen, visible ice >20% | 3 | stratified | Vs | 103 | 30
310 | very fine silty sand/sandy silt | SM | frozen, visible ice >20% | 3 | stratified | Vs |  | 30
320 | sandy silt | SM | frozen, visible ice <20% | 2 | stratified | Vs |  | 15 |  | For wedge ice/soil contact: Soil type (USCS code) + 4 (PF code) + ICE (Ground ice code)
330 | sandy silt | SM | frozen, visible ice <20% | 2 | stratified | Vs | 42.9 | 15
340 | sandy silt | SM | frozen, visible ice <20% | 2 | stratified | Vs |  | 15
350 | sandy silt | SM | frozen, visible ice <20% | 2 | stratified | Vs |  | 15 |  | GMC, % - Gravimetric moisture content (samples every 30 cm)
360 | sandy silt | SM | frozen, visible ice <20% | 2 | stratified | Vs | 36.9 | 15 |  | VIV, % - Visible ice volume (field estimation)
370 | sandy silt | SM | frozen, visible ice <20% | 2 | stratified | Vs |  | 15
380 | very fine silty sand | SM | frozen, visible ice <20% | 2 | stratified | Vs |  | 2 | Vs/Nb | DEPTH, cm - base of the 10-cm thick layer
390 | very fine silty sand | SM | frozen, visible ice <20% | 2 | stratified | Vs | 44.5 | 2 | Vs/Nb
400 | very fine silty sand/sandy silt | SM | frozen, no visible ice | 1 | well bonded, no visible ice | Nb |  | 0
410 | very fine silty sand/sandy silt | SM | frozen, no visible ice | 1 | well bonded, no visible ice | Nb |  | 0 |  | Codes USCS (general):
420 | very fine silty sand/sandy silt | SM | frozen, no visible ice | 1 | well bonded, no visible ice | Nb | 38.4 | 0 |  | GW | gravels, sandy gravels, well graded
430 | very fine silty sand/sandy silt | SM | frozen, no visible ice | 1 | well bonded, no visible ice | Nb |  | 0 |  | GP | gravels, sandy gravels, poorly graded
440 | very fine silty sand/sandy silt | SM | frozen, no visible ice | 1 | well bonded, no visible ice | Nb |  | 0 |  | GM | silty gravels, silt sand gravel mixtures
450 | very fine silty sand/sandy silt | SM | frozen, no visible ice | 1 | well bonded, no visible ice | Nb | 34.4 | 0 |  | GC | clayey gravels, clay sand gravel mixtures
460 | very fine silty sand/sandy silt | SM | frozen, no visible ice | 1 | well bonded, no visible ice | Nb |  | 0 |  | SW | well graded sand, gravelly sand
470 | very fine silty sand/sandy silt | SM | frozen, no visible ice | 1 | well bonded, no visible ice | Nb |  | 0 |  | SP | poorly graded sand, gravelly sand
480 | very fine silty sand/sandy silt | SM | frozen, no visible ice | 1 | well bonded, no visible ice | Nb | 38 | 0 |  | SM | silty sand, silt gravel sand mixtures
490 | very fine silty sand/sandy silt | SM | frozen, no visible ice | 1 | well bonded, no visible ice | Nb |  | 0 |  | SC | clayey sand, clay gravel sand mixtures
500 | very fine silty sand/sandy silt | SM | frozen, no visible ice | 1 | well bonded, no visible ice | Nb |  | 0 |  | ML | inorganic silt and very fine sand, rock flour
510 | very fine silty sand/sandy silt | SM | frozen, no visible ice | 1 | well bonded, no visible ice | Nb | 43.7 | 0 |  | CL | inorganic clay, gravelly and sandy clay, silty clay
520 | very fine silty sand/sandy silt | SM | frozen, no visible ice | 1 | well bonded, no visible ice | Nb |  | 0 |  | OL | organic silts and clay of low plasticity
530 | very fine silty sand/sandy silt | SM | frozen, no visible ice | 1 | well bonded, no visible ice | Nb |  | 0 |  | MH | inorganic silt
540 | very fine silty sand/sandy silt | SM | frozen, no visible ice | 1 | well bonded, no visible ice | Nb | 33.1 | 0 |  | CH | inorganic clay, fat clay
550 | very fine silty sand/sandy silt | SM | frozen, no visible ice | 1 | well bonded, no visible ice | Nb |  | 0 |  | OH | organic silt and clay of high plasticity
560 | fine to medium sand | SP | frozen, no visible ice | 1 | well bonded, no visible ice | Nb |  | 0 |  | Pt | peat and other highly organic soil
570 | fine to medium sand | SP | frozen, no visible ice | 1 | well bonded, no visible ice | Nb | 28.9 | 0
580 | fine to medium sand | SP | frozen, no visible ice | 1 | well bonded, no visible ice | Nb |  | 0
590 | fine to medium sand | SP | frozen, no visible ice | 1 | well bonded, no visible ice | Nb |  | 0
600 | fine to medium sand | SP | frozen, no visible ice | 1 | well bonded, no visible ice | Nb | 30.6 | 0
610 | fine to medium sand | SP | frozen, no visible ice | 1 | well bonded, no visible ice | Nb |  | 0
620 | fine to medium sand | SP | frozen, no visible ice | 1 | well bonded, no visible ice | Nb |  | 0
630 | fine to medium sand | SP | frozen, no visible ice | 1 | well bonded, no visible ice | Nb | 31.5 | 0
640 | fine to medium sand | SP | frozen, no visible ice | 1 | well bonded, no visible ice | Nb |  | 0
650 | fine to medium sand | SP | frozen, no visible ice | 1 | well bonded, no visible ice | Nb |  | 0
660 | fine to medium sand | SP | frozen, no visible ice | 1 | well bonded, no visible ice | Nb | 35.7 | 0
670 | fine to medium sand | SP | frozen, no visible ice | 1 | well bonded, no visible ice | Nb |  | 0
680 | sandy gravel | GW | frozen, no visible ice | 1 | well bonded, no visible ice | Nb |  | 0
690 | sandy gravel | GW | frozen, no visible ice | 1 | well bonded, no visible ice | Nb | 6.8 | 0

## T3-101
T3-101 | Northing 7192306.243 | Easting 460603.595 |  | Elevation 133.183 m
DEPTH | SOIL TYPE | USCS code | Permafrost | PF code | Ground ice | Ground ice code | GMC, % | VIV, % | Notes: | KEYS:
cm
10 | peat | Pt | unfrozen | 0 | unfrozen | UF |  |  | Thaw depth 74 cm | USCS codes, which were used for this site:
20 | peat | Pt | unfrozen | 0 | unfrozen | UF |  |  |  | Pt - organic soil (peat)
30 | peat | Pt | unfrozen | 0 | unfrozen | UF | 187 |  |  | OL - organic-mineral soil (organic silt, silty peat, silt with peat layers)
40 | peat | Pt | unfrozen | 0 | unfrozen | UF |  |  |  | ML - silt
50 | peat | Pt | unfrozen | 0 | unfrozen | UF |  |  |  | SM - sandy silt/silty sand, very fine to fine
60 | peat | Pt | unfrozen | 0 | unfrozen | UF |  |  | missed sample | SP - fine to medium sand
70 | peat | Pt | unfrozen | 0 | unfrozen | UF |  |  |  | SW - gravelly sand, fine to very coarse
80 | wedge ice | ICE | wedge ice | 4 | wedge ice | ICE |  | 100 |  | GW - sandy gravel
90 | wedge ice | ICE | wedge ice | 4 | wedge ice | ICE |  | 100 |  | (ICE) - wedge ice
100 | wedge ice | ICE | wedge ice | 4 | wedge ice | ICE |  | 100
110 | wedge ice | ICE | wedge ice | 4 | wedge ice | ICE |  | 100
120 | wedge ice | ICE | wedge ice | 4 | wedge ice | ICE |  | 100 |  | PF codes:
130 | wedge ice | ICE | wedge ice | 4 | wedge ice | ICE |  | 100 |  | 0 - unfrozen
140 | wedge ice | ICE | wedge ice | 4 | wedge ice | ICE |  | 100 |  | 1 - frozen, no visible ice
150 | wedge ice | ICE | wedge ice | 4 | wedge ice | ICE |  | 100 |  | 2 - frozen, with visible ice (volume of visible ice < 20%)
160 | wedge ice | ICE | wedge ice | 4 | wedge ice | ICE |  | 100 |  | 3 - frozen, with visible ice (volume of visible ice > 20%)
170 | wedge ice | ICE | wedge ice | 4 | wedge ice | ICE |  | 100 |  | 4 - massive ice
180 | wedge ice | ICE | wedge ice | 4 | wedge ice | ICE |  | 100
190 | wedge ice | ICE | wedge ice | 4 | wedge ice | ICE |  | 100
200 | wedge ice | ICE | wedge ice | 4 | wedge ice | ICE |  | 100 |  | Ground ice codes:
210 | wedge ice | ICE | wedge ice | 4 | wedge ice | ICE |  | 100 |  | (UF) | unfrozen
220 | wedge ice | ICE | wedge ice | 4 | wedge ice | ICE |  | 100 |  | Nf | friable, no visible ice
230 | wedge ice | ICE | wedge ice | 4 | wedge ice | ICE |  | 100 |  | Nb (Nbn, Nbe) | well bonded, no visible ice (Nbn - no excess ice; Nbe - excess ice)
240 | sandy silt | SM | wedge ice/soil | 4 | wedge ice/soil | ICE | 152.3 | 100/40 | wedge/soil contact | Vx | individual ice inclusions
250 | sandy silt | SM | frozen, visible ice >20% | 3 | stratified | Vs |  | 40 |  | Vc | ice coatings
260 | sandy silt | SM | frozen, visible ice >20% | 3 | stratified | Vs |  | 40 |  | Vr | random or irregularly oriented
270 | sandy silt | SM | frozen, visible ice >20% | 3 | stratified | Vs | 71.2 | 40 |  | Vs | stratified
280 | sandy silt | SM | frozen, visible ice >20% | 3 | stratified | Vs |  | 40 |  | ICE+soil type | ice with soil inclusions, >1 inch
290 | sandy silt | SM | frozen, visible ice >20% | 3 | stratified | Vs |  | 40 |  | ICE | ice without inclusions, >1 inch
300 | sandy silt | SM | frozen, visible ice >20% | 3 | stratified | Vs | 99.5 | 40
310 | sandy silt | SM | frozen, visible ice <20% | 2 | stratified | Vs |  | 15
320 | sandy silt | SM | frozen, visible ice <20% | 2 | stratified | Vs |  | 15 |  | For wedge ice/soil contact: Soil type (USCS code) + 4 (PF code) + ICE (Ground ice code)
330 | sandy silt | SM | frozen, visible ice <20% | 2 | stratified | Vs | 62.3 | 15
340 | sandy silt | SM | frozen, visible ice <20% | 2 | stratified | Vs |  | 15
350 | sandy silt | SM | frozen, visible ice <20% | 2 | stratified | Vs |  | 15 |  | GMC, % - Gravimetric moisture content (samples every 30 cm)
360 | sandy silt | SM | frozen, visible ice <20% | 2 | stratified | Vs | 41.1 | 15 |  | VIV, % - Visible ice volume (field estimation)
370 | sandy silt | SM | frozen, visible ice <20% | 2 | stratified | Vs |  | 15
380 | very fine silty sand/sandy silt | SM | frozen, visible ice <20% | 2 | stratified | Vs |  | 3 |  | DEPTH, cm - base of the 10-cm thick layer
390 | very fine silty sand/sandy silt | SM | frozen, visible ice <20% | 2 | stratified | Vs | 45.8 | 3
400 | very fine silty sand/sandy silt | SM | frozen, visible ice <20% | 2 | stratified | Vs |  | 3
410 | very fine silty sand/sandy silt | SM | frozen, visible ice <20% | 2 | stratified | Vs |  | 3 |  | Codes USCS (general):
420 | very fine silty sand/sandy silt | SM | frozen, visible ice <20% | 2 | stratified | Vs | 39.5 | 3 |  | GW | gravels, sandy gravels, well graded
430 | very fine silty sand/sandy silt | SM | frozen, visible ice <20% | 2 | stratified | Vs |  | 3 |  | GP | gravels, sandy gravels, poorly graded
440 | very fine silty sand/sandy silt | SM | frozen, visible ice <20% | 2 | stratified | Vs |  | 3 |  | GM | silty gravels, silt sand gravel mixtures
450 | very fine silty sand/sandy silt | SM | frozen, visible ice <20% | 2 | stratified | Vs | 36.6 | 3 |  | GC | clayey gravels, clay sand gravel mixtures
460 | very fine silty sand/sandy silt | SM | frozen, visible ice <20% | 2 | stratified | Vs |  | 3 |  | SW | well graded sand, gravelly sand
470 | very fine silty sand/sandy silt | SM | frozen, visible ice <20% | 2 | stratified | Vs |  | 3 |  | SP | poorly graded sand, gravelly sand
480 | very fine to fine silty sand | SM | frozen, no visible ice | 1 | well bonded, no visible ice | Nb | 33.1 | 0 |  | SM | silty sand, silt gravel sand mixtures
490 | very fine to fine silty sand | SM | frozen, no visible ice | 1 | well bonded, no visible ice | Nb |  | 0 |  | SC | clayey sand, clay gravel sand mixtures
500 | fine to medium sand | SP | frozen, no visible ice | 1 | well bonded, no visible ice | Nb |  | 0 | 8 cm sand | ML | inorganic silt and very fine sand, rock flour
510 | very fine to fine silty sand | SM | frozen, no visible ice | 1 | well bonded, no visible ice | Nb | 34.9 | 0 |  | CL | inorganic clay, gravelly and sandy clay, silty clay
520 | sandy silt/very fine silty sand | SM | frozen, no visible ice | 1 | well bonded, no visible ice | Nb |  | 0 |  | OL | organic silts and clay of low plasticity
530 | sandy silt/very fine silty sand | SM | frozen, no visible ice | 1 | well bonded, no visible ice | Nb |  | 0 |  | MH | inorganic silt
540 | sandy silt/very fine silty sand | SM | frozen, no visible ice | 1 | well bonded, no visible ice | Nb | 43.1 | 0 |  | CH | inorganic clay, fat clay
550 | sandy silt/very fine silty sand | SM | frozen, no visible ice | 1 | well bonded, no visible ice | Nb |  | 0 |  | OH | organic silt and clay of high plasticity
560 | fine to medium sand | SP | frozen, no visible ice | 1 | well bonded, no visible ice | Nb |  | 0 |  | Pt | peat and other highly organic soil
570 | fine to medium sand | SP | frozen, no visible ice | 1 | well bonded, no visible ice | Nb | 30.5 | 0
580 | fine to medium sand | SP | frozen, no visible ice | 1 | well bonded, no visible ice | Nb |  | 0
590 | fine to medium sand | SP | frozen, no visible ice | 1 | well bonded, no visible ice | Nb |  | 0
600 | fine to medium sand | SP | frozen, no visible ice | 1 | well bonded, no visible ice | Nb | 29.1 | 0
610 | fine to medium sand | SP | frozen, no visible ice | 1 | well bonded, no visible ice | Nb |  | 0
620 | fine to medium sand | SP | frozen, no visible ice | 1 | well bonded, no visible ice | Nb |  | 0

## T3-104
T3-104 | Northing 7192306.631 | Easting 460600.699 |  | Elevation 133.607 m
DEPTH | SOIL TYPE | USCS code | Permafrost | PF code | Ground ice | Ground ice code | GMC, % | VIV, % | Notes: | KEYS:
cm
10 | peat | Pt | unfrozen | 0 | unfrozen | UF |  |  | Thaw depth 64 cm | USCS codes, which were used for this site:
20 | peat | Pt | unfrozen | 0 | unfrozen | UF |  |  |  | Pt - organic soil (peat)
30 | peat | Pt | unfrozen | 0 | unfrozen | UF | 45.9 |  |  | OL - organic-mineral soil (organic silt, silty peat, silt with peat layers)
40 | peat | Pt | unfrozen | 0 | unfrozen | UF |  |  |  | ML - silt
50 | peat | Pt | unfrozen | 0 | unfrozen | UF |  |  |  | SM - sandy silt/silty sand, very fine to fine
60 | peat | Pt | unfrozen | 0 | unfrozen | UF | 279 |  | sample of frozen peat | SP - fine to medium sand
70 | peat | Pt | frozen, visible ice >20% | 3 | stratified | Vs |  | 20 | Vs/Vr | SW - gravelly sand, fine to very coarse
80 | peat | Pt | frozen, visible ice >20% | 3 | stratified | Vs |  | 20 | Vs/Vr | GW - sandy gravel
90 | peat | Pt | frozen, visible ice >20% | 3 | stratified | Vs | 277.4 | 20 | Vs/Vr | (ICE) - wedge ice
100 | peat | Pt | frozen, visible ice <20% | 2 | stratified | Vs |  | 5 | Vs/Vr
110 | peat | Pt | frozen, visible ice <20% | 2 | stratified | Vs |  | 5 | Vs/Vr
120 | peat | Pt | frozen, visible ice <20% | 2 | stratified | Vs | 564.9 | 5 | Vs/Vr | PF codes:
130 | peat | Pt | frozen, visible ice >20% | 3 | stratified | Vs |  | 40 | Vs/Vr | 0 - unfrozen
140 | peat | Pt | frozen, visible ice >20% | 3 | stratified | Vs |  | 40 | Vs/Vr | 1 - frozen, no visible ice
150 | peat | Pt | frozen, visible ice >20% | 3 | stratified | Vs | 915.4 | 40 | Vs/Vr | 2 - frozen, with visible ice (volume of visible ice < 20%)
160 | peat | Pt | frozen, visible ice >20% | 3 | stratified | Vs |  | 40 | Vs/Vr | 3 - frozen, with visible ice (volume of visible ice > 20%)
170 | peat | Pt | frozen, visible ice >20% | 3 | stratified | Vs |  | 40 | Vs/Vr | 4 - massive ice
180 | peat | Pt | frozen, visible ice >20% | 3 | stratified | Vs | 632.9 | 40 | Vs/Vr
190 | peat | Pt | frozen, visible ice >20% | 3 | stratified | Vs |  | 40 | Vs/Vr
200 | peat | Pt | frozen, visible ice >20% | 3 | stratified | Vs |  | 40 | Vs/Vr | Ground ice codes:
210 | peat | Pt | frozen, visible ice >20% | 3 | stratified | Vs | 443.3 | 40 | Vs/Vr | (UF) | unfrozen
220 | peat | Pt | frozen, visible ice >20% | 3 | stratified | Vs |  | 40 | Vs/Vr | Nf | friable, no visible ice
230 | peat | Pt | frozen, visible ice >20% | 3 | stratified | Vs |  | 40 | Vs/Vr | Nb (Nbn, Nbe) | well bonded, no visible ice (Nbn - no excess ice; Nbe - excess ice)
240 | silt w/peat inclusions | ML | frozen, visible ice >20% | 3 | stratified | Vs | 168.7 | 50 | OL? | Vx | individual ice inclusions
250 | silt w/peat inclusions | ML | frozen, visible ice >20% | 3 | stratified | Vs |  | 50 | OL? | Vc | ice coatings
260 | silt w/peat inclusions | ML | frozen, visible ice >20% | 3 | stratified | Vs |  | 50 | OL? | Vr | random or irregularly oriented
270 | silt w/peat inclusions | ML | frozen, visible ice >20% | 3 | stratified | Vs | 133.9 | 50 | OL? | Vs | stratified
280 | silt | ML | frozen, visible ice <20% | 2 | stratified | Vs |  | 15 |  | ICE+soil type | ice with soil inclusions, >1 inch
290 | silt | ML | frozen, visible ice <20% | 2 | stratified | Vs |  | 15 |  | ICE | ice without inclusions, >1 inch
300 | silt | ML | frozen, visible ice <20% | 2 | stratified | Vs | 51.4 | 15
310 | silt | ML | frozen, visible ice <20% | 2 | stratified | Vs |  | 15
320 | silt | ML | frozen, visible ice <20% | 2 | stratified | Vs |  | 15 |  | For wedge ice/soil contact: Soil type (USCS code) + 4 (PF code) + ICE (Ground ice code)
330 | sandy silt/very fine silty sand | SM | frozen, no visible ice | 1 | well bonded, no visible ice | Nb | 36.8 | 0
340 | sandy silt/very fine silty sand | SM | frozen, no visible ice | 1 | well bonded, no visible ice | Nb |  | 0
350 | sandy silt/very fine silty sand | SM | frozen, visible ice <20% | 2 | stratified | Vs |  | 5 |  | GMC, % - Gravimetric moisture content (samples every 30 cm)
360 | sandy silt/very fine silty sand | SM | frozen, no visible ice | 1 | well bonded, no visible ice | Nb | 41.1 | 0 |  | VIV, % - Visible ice volume (field estimation)
370 | sandy silt/very fine silty sand | SM | frozen, no visible ice | 1 | well bonded, no visible ice | Nb |  | 0
380 | sandy silt/very fine silty sand | SM | frozen, no visible ice | 1 | well bonded, no visible ice | Nb |  | 0 |  | DEPTH, cm - base of the 10-cm thick layer
390 | sandy silt/very fine silty sand | SM | frozen, no visible ice | 1 | well bonded, no visible ice | Nb | 46.7 | 0
400 | sandy silt/very fine silty sand | SM | frozen, no visible ice | 1 | well bonded, no visible ice | Nb |  | 0
410 | sandy silt/very fine silty sand | SM | frozen, no visible ice | 1 | well bonded, no visible ice | Nb |  | 0 |  | Codes USCS (general):
420 | sandy silt/very fine silty sand | SM | frozen, no visible ice | 1 | well bonded, no visible ice | Nb | 34.3 | 0 |  | GW | gravels, sandy gravels, well graded
430 | sandy silt/very fine silty sand | SM | frozen, no visible ice | 1 | well bonded, no visible ice | Nb |  | 0 |  | GP | gravels, sandy gravels, poorly graded
440 | sandy silt/very fine silty sand | SM | frozen, no visible ice | 1 | well bonded, no visible ice | Nb |  | 0 |  | GM | silty gravels, silt sand gravel mixtures
450 | sandy silt/very fine silty sand | SM | frozen, no visible ice | 1 | well bonded, no visible ice | Nb | 39.4 | 0 |  | GC | clayey gravels, clay sand gravel mixtures
460 | very fine to fine silty sand | SM | frozen, no visible ice | 1 | well bonded, no visible ice | Nb |  | 0 |  | SW | well graded sand, gravelly sand
470 | very fine to fine silty sand | SM | frozen, no visible ice | 1 | well bonded, no visible ice | Nb |  | 0 |  | SP | poorly graded sand, gravelly sand
480 | very fine to fine silty sand | SM | frozen, no visible ice | 1 | well bonded, no visible ice | Nb | 37.6 | 0 |  | SM | silty sand, silt gravel sand mixtures
490 | very fine to fine silty sand | SM | frozen, no visible ice | 1 | well bonded, no visible ice | Nb |  | 0 |  | SC | clayey sand, clay gravel sand mixtures
500 | very fine to fine silty sand | SM | frozen, no visible ice | 1 | well bonded, no visible ice | Nb |  | 0 |  | ML | inorganic silt and very fine sand, rock flour
510 | very fine to fine silty sand | SM | frozen, no visible ice | 1 | well bonded, no visible ice | Nb | 37.4 | 0 |  | CL | inorganic clay, gravelly and sandy clay, silty clay
520 | fine to medium sand | SP | frozen, no visible ice | 1 | well bonded, no visible ice | Nb |  | 0 |  | OL | organic silts and clay of low plasticity
530 | fine to medium sand | SP | frozen, no visible ice | 1 | well bonded, no visible ice | Nb |  | 0 |  | MH | inorganic silt
540 | fine to medium sand | SP | frozen, no visible ice | 1 | well bonded, no visible ice | Nb | 36.2 | 0 |  | CH | inorganic clay, fat clay
550 | fine to medium sand | SP | frozen, no visible ice | 1 | well bonded, no visible ice | Nb |  | 0 |  | OH | organic silt and clay of high plasticity
560 | fine to medium sand | SP | frozen, no visible ice | 1 | well bonded, no visible ice | Nb |  | 0 |  | Pt | peat and other highly organic soil
570 | fine to medium sand | SP | frozen, no visible ice | 1 | well bonded, no visible ice | Nb | 33.4 | 0
580 | fine to medium sand | SP | frozen, no visible ice | 1 | well bonded, no visible ice | Nb |  | 0
590 | very fine to fine silty sand | SM | frozen, no visible ice | 1 | well bonded, no visible ice | Nb |  | 0
600 | very fine to fine silty sand | SM | frozen, no visible ice | 1 | well bonded, no visible ice | Nb | 44.3 | 0
610 | very fine to fine silty sand | SM | frozen, no visible ice | 1 | well bonded, no visible ice | Nb |  | 0
620 | fine to medium sand | SP | frozen, no visible ice | 1 | well bonded, no visible ice | Nb |  | 0

## T3-107
T3-107 | Northing 7192307.378 | Easting 460597.819 |  | Elevation 133.761 m
DEPTH | SOIL TYPE | USCS code | Permafrost | PF code | Ground ice | Ground ice code | GMC, % | VIV, % | Notes: | KEYS:
cm
10 | peat | Pt | unfrozen | 0 | unfrozen | UF |  |  | Thaw depth 56 cm | USCS codes, which were used for this site:
20 | peat | Pt | unfrozen | 0 | unfrozen | UF |  |  |  | Pt - organic soil (peat)
30 | peat | Pt | unfrozen | 0 | unfrozen | UF | 115.7 |  |  | OL - organic-mineral soil (organic silt, silty peat, silt with peat layers)
40 | peat | Pt | unfrozen | 0 | unfrozen | UF |  |  |  | ML - silt
50 | peat | Pt | unfrozen | 0 | unfrozen | UF |  |  |  | SM - sandy silt/silty sand, very fine to fine
60 | silt | ML | frozen, visible ice >20% | 3 | stratified | Vs | 215.5 | 50 |  | SP - fine to medium sand
70 | silt | ML | frozen, visible ice >20% | 3 | stratified | Vs |  | 50 |  | SW - gravelly sand, fine to very coarse
80 | silt | ML | frozen, visible ice >20% | 3 | stratified | Vs |  | 50 |  | GW - sandy gravel
90 | silt | ML | frozen, visible ice >20% | 3 | stratified | Vs | 153.8 | 50 |  | (ICE) - wedge ice
100 | silt | ML | frozen, visible ice >20% | 3 | stratified | Vs |  | 50
110 | silt | ML | frozen, visible ice >20% | 3 | stratified | Vs |  | 50
120 | silt | ML | frozen, visible ice >20% | 3 | stratified | Vs | 93.9 | 50 |  | PF codes:
130 | silt | ML | frozen, visible ice >20% | 3 | stratified | Vs |  | 50 |  | 0 - unfrozen
140 | silt | ML | frozen, visible ice >20% | 3 | stratified | Vs |  | 50 |  | 1 - frozen, no visible ice
150 | peat | Pt | frozen, visible ice >20% | 3 | stratified | Vs | 238.5 | 30 | Vs/Vr | 2 - frozen, with visible ice (volume of visible ice < 20%)
160 | peat | Pt | frozen, visible ice >20% | 3 | stratified | Vs |  | 30 | Vs/Vr | 3 - frozen, with visible ice (volume of visible ice > 20%)
170 | peat | Pt | frozen, visible ice >20% | 3 | stratified | Vs |  | 30 | Vs/Vr | 4 - massive ice
180 | peat | Pt | frozen, visible ice >20% | 3 | stratified | Vs | 527.9 | 30 | Vs/Vr
190 | peat | Pt | frozen, visible ice >20% | 3 | stratified | Vs |  | 30 | Vs/Vr
200 | peat | Pt | frozen, visible ice >20% | 3 | stratified | Vs |  | 30 | Vs/Vr | Ground ice codes:
210 | peat | Pt | frozen, visible ice >20% | 3 | stratified | Vs | 1447.1 | 30 | Vs/Vr | (UF) | unfrozen
220 | peat | Pt | frozen, visible ice >20% | 3 | stratified | Vs |  | 30 | Vs/Vr | Nf | friable, no visible ice
230 | peat | Pt | frozen, visible ice >20% | 3 | stratified | Vs |  | 30 | Vs/Vr | Nb (Nbn, Nbe) | well bonded, no visible ice (Nbn - no excess ice; Nbe - excess ice)
240 | peat | Pt | frozen, visible ice >20% | 3 | stratified | Vs | 294.6 | 30 | Vs/Vr | Vx | individual ice inclusions
250 | organic-rich silt | ML | frozen, visible ice >20% | 3 | stratified | Vs |  | 30 | OL? Vs/Vr | Vc | ice coatings
260 | silt | ML | frozen, visible ice >20% | 3 | stratified | Vs |  | 50 |  | Vr | random or irregularly oriented
270 | silt | ML | frozen, visible ice >20% | 3 | stratified | Vs | 150.6 | 50 |  | Vs | stratified
280 | silt | ML | frozen, visible ice >20% | 3 | stratified | Vs |  | 50 |  | ICE+soil type | ice with soil inclusions, >1 inch
290 | silt | ML | frozen, visible ice >20% | 3 | stratified | Vs |  | 50 |  | ICE | ice without inclusions, >1 inch
300 | silt | ML | frozen, visible ice >20% | 3 | stratified | Vs | 117.5 | 50
310 | silt | ML | frozen, visible ice >20% | 3 | stratified | Vs |  | 50
320 | silt | ML | frozen, visible ice >20% | 3 | stratified | Vs |  | 50 |  | For wedge ice/soil contact: Soil type (USCS code) + 4 (PF code) + ICE (Ground ice code)
330 | very fine to fine silty sand/sandy silt | SM | frozen, no visible ice | 1 | well bonded, no visible ice | Nb | 42.2 | 0
340 | very fine to fine silty sand/sandy silt | SM | frozen, no visible ice | 1 | well bonded, no visible ice | Nb |  | 0
350 | very fine to fine silty sand/sandy silt | SM | frozen, no visible ice | 1 | well bonded, no visible ice | Nb |  | 0 |  | GMC, % - Gravimetric moisture content (samples every 30 cm)
360 | very fine to fine silty sand/sandy silt | SM | frozen, no visible ice | 1 | well bonded, no visible ice | Nb | 39.8 | 0 |  | VIV, % - Visible ice volume (field estimation)
370 | very fine to fine silty sand/sandy silt | SM | frozen, no visible ice | 1 | well bonded, no visible ice | Nb |  | 0
380 | very fine to fine silty sand/sandy silt | SM | frozen, no visible ice | 1 | well bonded, no visible ice | Nb |  | 0 |  | DEPTH, cm - base of the 10-cm thick layer
390 | very fine to fine silty sand/sandy silt | SM | frozen, no visible ice | 1 | well bonded, no visible ice | Nb | 40.9 | 0
400 | very fine to fine silty sand/sandy silt | SM | frozen, no visible ice | 1 | well bonded, no visible ice | Nb |  | 0
410 | very fine to fine silty sand/sandy silt | SM | frozen, no visible ice | 1 | well bonded, no visible ice | Nb |  | 0 |  | Codes USCS (general):
420 | very fine to fine silty sand/sandy silt | SM | frozen, no visible ice | 1 | well bonded, no visible ice | Nb | 51.9 | 0 |  | GW | gravels, sandy gravels, well graded
430 | very fine to fine silty sand/sandy silt | SM | frozen, no visible ice | 1 | well bonded, no visible ice | Nb |  | 0 |  | GP | gravels, sandy gravels, poorly graded
440 | very fine to fine silty sand/sandy silt | SM | frozen, no visible ice | 1 | well bonded, no visible ice | Nb |  | 0 |  | GM | silty gravels, silt sand gravel mixtures
450 | very fine to fine silty sand/sandy silt | SM | frozen, no visible ice | 1 | well bonded, no visible ice | Nb | 38.2 | 0 |  | GC | clayey gravels, clay sand gravel mixtures
460 | very fine to fine silty sand/sandy silt | SM | frozen, no visible ice | 1 | well bonded, no visible ice | Nb |  | 0 |  | SW | well graded sand, gravelly sand
470 | very fine to fine silty sand/sandy silt | SM | frozen, no visible ice | 1 | well bonded, no visible ice | Nb |  | 0 |  | SP | poorly graded sand, gravelly sand
480 | very fine to fine silty sand/sandy silt | SM | frozen, no visible ice | 1 | well bonded, no visible ice | Nb | 34.6 | 0 |  | SM | silty sand, silt gravel sand mixtures
490 | very fine to fine silty sand | SM | frozen, no visible ice | 1 | well bonded, no visible ice | Nb |  | 0 |  | SC | clayey sand, clay gravel sand mixtures
500 | very fine to fine silty sand | SM | frozen, no visible ice | 1 | well bonded, no visible ice | Nb |  | 0 |  | ML | inorganic silt and very fine sand, rock flour
510 | very fine to fine silty sand | SM | frozen, no visible ice | 1 | well bonded, no visible ice | Nb | 36.8 | 0 |  | CL | inorganic clay, gravelly and sandy clay, silty clay
520 | very fine to fine silty sand | SM | frozen, no visible ice | 1 | well bonded, no visible ice | Nb |  | 0 |  | OL | organic silts and clay of low plasticity
530 | very fine to fine silty sand | SM | frozen, no visible ice | 1 | well bonded, no visible ice | Nb |  | 0 |  | MH | inorganic silt
540 | very fine to fine silty sand | SM | frozen, no visible ice | 1 | well bonded, no visible ice | Nb | 34.2 | 0 |  | CH | inorganic clay, fat clay
550 | very fine to fine silty sand | SM | frozen, no visible ice | 1 | well bonded, no visible ice | Nb |  | 0 |  | OH | organic silt and clay of high plasticity
560 | very fine to fine silty sand | SM | frozen, no visible ice | 1 | well bonded, no visible ice | Nb |  | 0 |  | Pt | peat and other highly organic soil
570 | very fine to fine silty sand | SM | frozen, no visible ice | 1 | well bonded, no visible ice | Nb | 30.6 | 0
580 | fine to medium sand | SP | frozen, no visible ice | 1 | well bonded, no visible ice | Nb |  | 0
590 | fine to medium sand | SP | frozen, no visible ice | 1 | well bonded, no visible ice | Nb |  | 0
600 | fine to medium sand | SP | frozen, no visible ice | 1 | well bonded, no visible ice | Nb | 33.1 | 0
610 | fine to medium sand | SP | frozen, no visible ice | 1 | well bonded, no visible ice | Nb |  | 0
620 | very fine to fine silty sand | SM | frozen, no visible ice | 1 | well bonded, no visible ice | Nb |  | 0
630 | fine to medium sand | SP | frozen, no visible ice | 1 | well bonded, no visible ice | Nb | 31.3 | 0
640 | fine to medium sand | SP | frozen, no visible ice | 1 | well bonded, no visible ice | Nb |  | 0
650 | fine to medium sand | SP | frozen, no visible ice | 1 | well bonded, no visible ice | Nb |  | 0
660 | fine to medium sand | SP | frozen, no visible ice | 1 | well bonded, no visible ice | Nb | 31.9 | 0
670 | fine to medium sand | SP | frozen, no visible ice | 1 | well bonded, no visible ice | Nb |  | 0
680 | fine to medium sand | SP | frozen, no visible ice | 1 | well bonded, no visible ice | Nb |  | 0
690 | fine to medium sand | SP | frozen, no visible ice | 1 | well bonded, no visible ice | Nb | 30 | 0
700 | fine to medium sand | SP | frozen, no visible ice | 1 | well bonded, no visible ice | Nb |  | 0
710 | fine to medium sand | SP | frozen, no visible ice | 1 | well bonded, no visible ice | Nb |  | 0
720 | gravelly sand | SW | frozen, no visible ice | 1 | well bonded, no visible ice | Nb | 27 | 0

## T3-110
T3-110 | Northing 7192307.71 | Easting 460595.01 |  | Elevation 133.586 m
DEPTH | SOIL TYPE | USCS code | Permafrost | PF code | Ground ice | Ground ice code | GMC, % | VIV, % | Notes: | KEYS:
cm
10 | peat | Pt | unfrozen | 0 | unfrozen | UF |  |  | Thaw depth 74 cm | USCS codes, which were used for this site:
20 | peat | Pt | unfrozen | 0 | unfrozen | UF |  |  |  | Pt - organic soil (peat)
30 | peat | Pt | unfrozen | 0 | unfrozen | UF |  |  | no core | OL - organic-mineral soil (organic silt, silty peat, silt with peat layers)
40 | peat | Pt | unfrozen | 0 | unfrozen | UF |  |  |  | ML - silt
50 | peat | Pt | unfrozen | 0 | unfrozen | UF |  |  |  | SM - sandy silt/silty sand, very fine to fine
60 | peat | Pt | unfrozen | 0 | unfrozen | UF |  |  | no core | SP - fine to medium sand
70 | peat | Pt | unfrozen | 0 | unfrozen | UF |  |  |  | SW - gravelly sand, fine to very coarse
80 | organic-rich silt | ML | frozen, visible ice >20% | 3 | stratified | Vs |  | 30 | OL? | GW - sandy gravel
90 | organic-rich silt | ML | frozen, visible ice >20% | 3 | stratified | Vs | 132.9 | 30 | OL? | (ICE) - wedge ice
100 | organic-rich silt w/peat | ML | frozen, visible ice >20% | 3 | stratified | Vs |  | 30 | Pt? OL?
110 | organic-rich silt | ML | frozen, visible ice >20% | 3 | stratified | Vs |  | 30 | OL?
120 | organic-rich silt | ML | frozen, visible ice >20% | 3 | stratified | Vs | 69.7 | 30 | OL? | PF codes:
130 | organic-rich silt | ML | frozen, visible ice >20% | 3 | stratified | Vs |  | 30 | OL? | 0 - unfrozen
140 | organic-rich silt w/peat | ML | frozen, no visible ice | 1 | well bonded, no visible ice | Nb |  | 0 | Pt? OL? | 1 - frozen, no visible ice
150 | peat | Pt | frozen, visible ice <20% | 2 | stratified | Vs | 197.1 | 10 | Vs/Vr | 2 - frozen, with visible ice (volume of visible ice < 20%)
160 | peat | Pt | frozen, visible ice <20% | 2 | stratified | Vs |  | 10 | Vs/Vr | 3 - frozen, with visible ice (volume of visible ice > 20%)
170 | peat | Pt | frozen, visible ice <20% | 2 | stratified | Vs |  | 10 | Vs/Vr | 4 - massive ice
180 | peat | Pt | frozen, visible ice >20% | 3 | stratified | Vs | 519.6 | 30 | Vs/Vr
190 | peat | Pt | frozen, visible ice >20% | 3 | stratified | Vs |  | 30 | Vs/Vr
200 | peat | Pt | frozen, visible ice >20% | 3 | stratified | Vs |  | 30 | Vs/Vr | Ground ice codes:
210 | organic-rich silt | ML | frozen, visible ice >20% | 3 | stratified | Vs | 292.2 | 50 | OL? | (UF) | unfrozen
220 | organic-rich silt | ML | frozen, visible ice >20% | 3 | stratified | Vs |  | 50 | OL? | Nf | friable, no visible ice
230 | organic-rich silt | ML | frozen, visible ice >20% | 3 | stratified | Vs |  | 50 | OL? | Nb (Nbn, Nbe) | well bonded, no visible ice (Nbn - no excess ice; Nbe - excess ice)
240 | organic-rich silt | ML | frozen, visible ice >20% | 3 | stratified | Vs | 287.9 | 50 | OL? | Vx | individual ice inclusions
250 | organic-rich silt | ML | frozen, visible ice >20% | 3 | stratified | Vs |  | 50 | OL? | Vc | ice coatings
260 | organic-rich silt | ML | frozen, visible ice >20% | 3 | stratified | Vs |  | 50 | OL? | Vr | random or irregularly oriented
270 | silt | ML | frozen, visible ice >20% | 3 | stratified | Vs | 134.1 | 50 |  | Vs | stratified
280 | silt | ML | frozen, visible ice >20% | 3 | stratified | Vs |  | 50 |  | ICE+soil type | ice with soil inclusions, >1 inch
290 | silt | ML | frozen, visible ice >20% | 3 | stratified | Vs |  | 50 |  | ICE | ice without inclusions, >1 inch
300 | very fine to fine silty sand/silt | SM | frozen, no visible ice | 1 | well bonded, no visible ice | Nb | 39.2 | 0
310 | very fine to fine silty sand/silt | SM | frozen, no visible ice | 1 | well bonded, no visible ice | Nb |  | 0
320 | very fine to fine silty sand/silt | SM | frozen, no visible ice | 1 | well bonded, no visible ice | Nb |  | 0 |  | For wedge ice/soil contact: Soil type (USCS code) + 4 (PF code) + ICE (Ground ice code)
330 | very fine to fine silty sand/silt | SM | frozen, no visible ice | 1 | well bonded, no visible ice | Nb | 37.5 | 0
340 | very fine to fine silty sand/silt | SM | frozen, no visible ice | 1 | well bonded, no visible ice | Nb |  | 0
350 | very fine to fine silty sand/silt | SM | frozen, no visible ice | 1 | well bonded, no visible ice | Nb |  | 0 |  | GMC, % - Gravimetric moisture content (samples every 30 cm)
360 | very fine to fine silty sand/silt | SM | frozen, no visible ice | 1 | well bonded, no visible ice | Nb | 33.7 | 0 |  | VIV, % - Visible ice volume (field estimation)
370 | very fine to fine silty sand/silt | SM | frozen, no visible ice | 1 | well bonded, no visible ice | Nb |  | 0
380 | very fine to fine silty sand/silt | SM | frozen, no visible ice | 1 | well bonded, no visible ice | Nb |  | 0 |  | DEPTH, cm - base of the 10-cm thick layer
390 | very fine to fine silty sand/silt | SM | frozen, no visible ice | 1 | well bonded, no visible ice | Nb | 39 | 0
400 | very fine to fine silty sand/silt | SM | frozen, no visible ice | 1 | well bonded, no visible ice | Nb |  | 0
410 | silt | ML | frozen, no visible ice | 1 | well bonded, no visible ice | Nb |  | 0 |  | Codes USCS (general):
420 | silt | ML | frozen, no visible ice | 1 | well bonded, no visible ice | Nb | 45.7 | 0 |  | GW | gravels, sandy gravels, well graded
430 | silt | ML | frozen, no visible ice | 1 | well bonded, no visible ice | Nb |  | 0 |  | GP | gravels, sandy gravels, poorly graded
440 | very fine to fine silty sand | SM | frozen, no visible ice | 1 | well bonded, no visible ice | Nb |  | 0 |  | GM | silty gravels, silt sand gravel mixtures
450 | very fine to fine silty sand | SM | frozen, no visible ice | 1 | well bonded, no visible ice | Nb | 41.6 | 0 |  | GC | clayey gravels, clay sand gravel mixtures
460 | very fine to fine silty sand | SM | frozen, no visible ice | 1 | well bonded, no visible ice | Nb |  | 0 |  | SW | well graded sand, gravelly sand
470 | very fine to fine silty sand | SM | frozen, no visible ice | 1 | well bonded, no visible ice | Nb |  | 0 |  | SP | poorly graded sand, gravelly sand
480 | very fine to fine silty sand | SM | frozen, no visible ice | 1 | well bonded, no visible ice | Nb | 38.2 | 0 |  | SM | silty sand, silt gravel sand mixtures
490 | very fine to fine silty sand | SM | frozen, no visible ice | 1 | well bonded, no visible ice | Nb |  | 0 |  | SC | clayey sand, clay gravel sand mixtures
500 | very fine to fine silty sand | SM | frozen, no visible ice | 1 | well bonded, no visible ice | Nb |  | 0 |  | ML | inorganic silt and very fine sand, rock flour
510 | very fine to fine silty sand | SM | frozen, no visible ice | 1 | well bonded, no visible ice | Nb | 32.4 | 0 |  | CL | inorganic clay, gravelly and sandy clay, silty clay
520 | very fine to fine silty sand | SM | frozen, no visible ice | 1 | well bonded, no visible ice | Nb |  | 0 |  | OL | organic silts and clay of low plasticity
530 | very fine to fine silty sand | SM | frozen, no visible ice | 1 | well bonded, no visible ice | Nb |  | 0 |  | MH | inorganic silt
540 | very fine to fine silty sand | SM | frozen, no visible ice | 1 | well bonded, no visible ice | Nb | 34.7 | 0 |  | CH | inorganic clay, fat clay
550 | very fine to fine silty sand | SM | frozen, no visible ice | 1 | well bonded, no visible ice | Nb |  | 0 |  | OH | organic silt and clay of high plasticity
560 | fine to medium sand | SP | frozen, no visible ice | 1 | well bonded, no visible ice | Nb |  | 0 |  | Pt | peat and other highly organic soil
570 | fine to medium sand | SP | frozen, no visible ice | 1 | well bonded, no visible ice | Nb | 32.7 | 0
580 | very fine to fine silty sand | SM | frozen, no visible ice | 1 | well bonded, no visible ice | Nb |  | 0
590 | very fine to fine silty sand | SM | frozen, no visible ice | 1 | well bonded, no visible ice | Nb |  | 0
600 | very fine to fine silty sand | SM | frozen, no visible ice | 1 | well bonded, no visible ice | Nb | 33.8 | 0
610 | very fine to fine silty sand | SM | frozen, no visible ice | 1 | well bonded, no visible ice | Nb |  | 0
620 | very fine to fine silty sand | SM | frozen, no visible ice | 1 | well bonded, no visible ice | Nb |  | 0
630 | fine to medium sand | SP | frozen, no visible ice | 1 | well bonded, no visible ice | Nb | 30.3 | 0

## T3-113
T3-113 | Northing 7192307.745 | Easting 460592.039 |  | Elevation 133.716 m
DEPTH | SOIL TYPE | USCS code | Permafrost | PF code | Ground ice | Ground ice code | GMC, % | VIV, % | Notes: | KEYS:
cm
10 | peat | Pt | unfrozen | 0 | unfrozen | UF |  |  | Thaw depth 59 cm | USCS codes, which were used for this site:
20 | peat | Pt | unfrozen | 0 | unfrozen | UF |  |  |  | Pt - organic soil (peat)
30 | peat | Pt | unfrozen | 0 | unfrozen | UF | 58.2 |  |  | OL - organic-mineral soil (organic silt, silty peat, silt with peat layers)
40 | organic-rich silt | ML | unfrozen | 0 | unfrozen | UF |  |  | OL? | ML - silt
50 | organic-rich silt | ML | unfrozen | 0 | unfrozen | UF |  |  | OL? | SM - sandy silt/silty sand, very fine to fine
60 | organic-rich silt | ML | unfrozen | 0 | unfrozen | UF | 96.6 |  | sample of frozen soil OL? | SP - fine to medium sand
70 | organic-rich silt | ML | frozen, visible ice >20% | 3 | stratified | Vs |  | 20 | OL? | SW - gravelly sand, fine to very coarse
80 | organic-rich silt | ML | frozen, visible ice >20% | 3 | stratified | Vs |  | 20 | OL? | GW - sandy gravel
90 | organic-rich silt | ML | frozen, visible ice >20% | 3 | stratified | Vs | 77.2 | 20 | OL? | (ICE) - wedge ice
100 | organic-rich silt | ML | frozen, visible ice >20% | 3 | stratified | Vs |  | 20 | OL?
110 | organic-rich silt | ML | frozen, visible ice >20% | 3 | stratified | Vs |  | 20 | OL?
120 | organic-rich silt | ML | frozen, visible ice >20% | 3 | stratified | Vs | 58.5 | 20 | OL? | PF codes:
130 | organic-rich silt | ML | frozen, no visible ice | 1 | well bonded, no visible ice | Nb |  | 0 | OL? | 0 - unfrozen
140 | organic-rich silt | ML | frozen, no visible ice | 1 | well bonded, no visible ice | Nb |  | 0 | OL? | 1 - frozen, no visible ice
150 | organic-rich silt | ML | frozen, no visible ice | 1 | well bonded, no visible ice | Nb | 36.4 | 0 | OL? | 2 - frozen, with visible ice (volume of visible ice < 20%)
160 | organic-rich silt | ML | frozen, no visible ice | 1 | well bonded, no visible ice | Nb |  | 0 | OL? | 3 - frozen, with visible ice (volume of visible ice > 20%)
170 | organic-rich silt | ML | frozen, no visible ice | 1 | well bonded, no visible ice | Nb |  | 0 | OL? | 4 - massive ice
180 | peat | Pt | frozen, visible ice <20% | 2 | random or irregularly oriented | Vr | 146.7 | 5
190 | peat | Pt | frozen, visible ice <20% | 2 | random or irregularly oriented | Vr |  | 5
200 | peat | Pt | frozen, visible ice >20% | 3 | random or irregularly oriented | Vr |  | 20 |  | Ground ice codes:
210 | peat | Pt | frozen, visible ice >20% | 3 | random or irregularly oriented | Vr | 708.8 | 20 |  | (UF) | unfrozen
220 | organic-rich silt | ML | frozen, visible ice >20% | 3 | stratified | Vs |  | 60 | OL? | Nf | friable, no visible ice
230 | organic-rich silt | ML | frozen, visible ice >20% | 3 | stratified | Vs |  | 60 | OL? | Nb (Nbn, Nbe) | well bonded, no visible ice (Nbn - no excess ice; Nbe - excess ice)
240 | organic-rich silt | ML | frozen, visible ice >20% | 3 | stratified | Vs | 353.3 | 60 | OL? | Vx | individual ice inclusions
250 | organic-rich silt | ML | frozen, visible ice >20% | 3 | stratified | Vs |  | 60 | OL? | Vc | ice coatings
260 | organic-rich silt | ML | frozen, visible ice >20% | 3 | stratified | Vs |  | 60 | OL? | Vr | random or irregularly oriented
270 | silt | ML | frozen, visible ice >20% | 3 | stratified | Vs | 185.6 | 40 |  | Vs | stratified
280 | silt | ML | frozen, visible ice >20% | 3 | stratified | Vs |  | 40 |  | ICE+soil type | ice with soil inclusions, >1 inch
290 | silt | ML | frozen, visible ice >20% | 3 | stratified | Vs |  | 40 |  | ICE | ice without inclusions, >1 inch
300 | silt | ML | frozen, visible ice >20% | 3 | stratified | Vs | 77.1 | 40
310 | silt/very fine to fine silty sand | SM | frozen, visible ice <20% | 2 | stratified | Vs |  | 10 | ML/SM
320 | silt/very fine to fine silty sand | SM | frozen, visible ice <20% | 2 | stratified | Vs |  | 10 | ML/SM | For wedge ice/soil contact: Soil type (USCS code) + 4 (PF code) + ICE (Ground ice code)
330 | very fine to fine silty sand/silt | SM | frozen, no visible ice | 1 | well bonded, no visible ice | Nb | 38.2 | 0
340 | very fine to fine silty sand/silt | SM | frozen, no visible ice | 1 | well bonded, no visible ice | Nb |  | 0
350 | very fine to fine silty sand/silt | SM | frozen, no visible ice | 1 | well bonded, no visible ice | Nb |  | 0 |  | GMC, % - Gravimetric moisture content (samples every 30 cm)
360 | very fine to fine silty sand/silt | SM | frozen, no visible ice | 1 | well bonded, no visible ice | Nb | 38.1 | 0 |  | VIV, % - Visible ice volume (field estimation)
370 | very fine to fine silty sand/silt | SM | frozen, no visible ice | 1 | well bonded, no visible ice | Nb |  | 0
380 | very fine to fine silty sand/silt | SM | frozen, no visible ice | 1 | well bonded, no visible ice | Nb |  | 0 |  | DEPTH, cm - base of the 10-cm thick layer
390 | very fine to fine silty sand/silt | SM | frozen, no visible ice | 1 | well bonded, no visible ice | Nb | 34.6 | 0
400 | very fine to fine silty sand/silt | SM | frozen, no visible ice | 1 | well bonded, no visible ice | Nb |  | 0
410 | very fine to fine silty sand/silt | SM | frozen, no visible ice | 1 | well bonded, no visible ice | Nb |  | 0 |  | Codes USCS (general):
420 | very fine to fine silty sand/silt | SM | frozen, no visible ice | 1 | well bonded, no visible ice | Nb | 34.3 | 0 |  | GW | gravels, sandy gravels, well graded
430 | very fine to fine silty sand/silt | SM | frozen, no visible ice | 1 | well bonded, no visible ice | Nb |  | 0 |  | GP | gravels, sandy gravels, poorly graded
440 | very fine to fine silty sand/silt | SM | frozen, no visible ice | 1 | well bonded, no visible ice | Nb |  | 0 |  | GM | silty gravels, silt sand gravel mixtures
450 | very fine to fine silty sand/silt | SM | frozen, no visible ice | 1 | well bonded, no visible ice | Nb | 38 | 0 |  | GC | clayey gravels, clay sand gravel mixtures
460 | very fine to fine silty sand/silt | SM | frozen, no visible ice | 1 | well bonded, no visible ice | Nb |  | 0 |  | SW | well graded sand, gravelly sand
470 | very fine to fine silty sand/silt | SM | frozen, no visible ice | 1 | well bonded, no visible ice | Nb |  | 0 |  | SP | poorly graded sand, gravelly sand
480 | very fine to fine silty sand/silt | SM | frozen, no visible ice | 1 | well bonded, no visible ice | Nb | 40.2 | 0 |  | SM | silty sand, silt gravel sand mixtures
490 | very fine to fine silty sand/silt | SM | frozen, no visible ice | 1 | well bonded, no visible ice | Nb |  | 0 |  | SC | clayey sand, clay gravel sand mixtures
500 | very fine to fine silty sand/silt | SM | frozen, no visible ice | 1 | well bonded, no visible ice | Nb |  | 0 |  | ML | inorganic silt and very fine sand, rock flour
510 | very fine to fine silty sand/silt | SM | frozen, no visible ice | 1 | well bonded, no visible ice | Nb | 36.2 | 0 |  | CL | inorganic clay, gravelly and sandy clay, silty clay
520 | very fine to fine silty sand/silt | SM | frozen, no visible ice | 1 | well bonded, no visible ice | Nb |  | 0 |  | OL | organic silts and clay of low plasticity
530 | very fine to fine silty sand/silt | SM | frozen, no visible ice | 1 | well bonded, no visible ice | Nb |  | 0 |  | MH | inorganic silt
540 | very fine to fine silty sand/silt | SM | frozen, no visible ice | 1 | well bonded, no visible ice | Nb | 32.5 | 0 |  | CH | inorganic clay, fat clay
550 | very fine to fine silty sand/silt | SM | frozen, no visible ice | 1 | well bonded, no visible ice | Nb |  | 0 |  | OH | organic silt and clay of high plasticity
560 | very fine to fine silty sand/silt | SM | frozen, no visible ice | 1 | well bonded, no visible ice | Nb |  | 0 |  | Pt | peat and other highly organic soil
570 | very fine to fine silty sand/silt | SM | frozen, no visible ice | 1 | well bonded, no visible ice | Nb | 33 | 0
580 | very fine to fine silty sand/silt | SM | frozen, no visible ice | 1 | well bonded, no visible ice | Nb |  | 0
590 | fine to medium sand | SP | frozen, no visible ice | 1 | well bonded, no visible ice | Nb |  | 0
600 | very fine to fine silty sand | SM | frozen, no visible ice | 1 | well bonded, no visible ice | Nb | 33.2 | 0
610 | very fine to fine silty sand | SM | frozen, no visible ice | 1 | well bonded, no visible ice | Nb |  | 0
620 | very fine to fine silty sand | SM | frozen, no visible ice | 1 | well bonded, no visible ice | Nb |  | 0
630 | very fine to fine silty sand | SM | frozen, no visible ice | 1 | well bonded, no visible ice | Nb | 31.1 | 0

## T3-116
T3-116 | Northing 7192307.836 | Easting 460588.876 |  | Elevation 133.686 m
DEPTH | SOIL TYPE | USCS code | Permafrost | PF code | Ground ice | Ground ice code | GMC, % | VIV, % | Notes: | KEYS:
cm
10 | peat | Pt | unfrozen | 0 | unfrozen | UF |  |  | thaw depth 68 cm | USCS codes, which were used for this site:
20 | peat | Pt | unfrozen | 0 | unfrozen | UF |  |  |  | Pt - organic soil (peat)
30 | silt w/peat inclusions | ML | unfrozen | 0 | unfrozen | UF | 83.6 |  | OL? | OL - organic-mineral soil (organic silt, silty peat, silt with peat layers)
40 | silt w/peat inclusions | ML | unfrozen | 0 | unfrozen | UF |  |  | OL? | ML - silt
50 | silt w/peat inclusions | ML | unfrozen | 0 | unfrozen | UF |  |  | OL? | SM - sandy silt/silty sand, very fine to fine
60 | silt w/peat inclusions | ML | unfrozen | 0 | unfrozen | UF | 12940 |  | ERROR!!! | SP - fine to medium sand
70 | silt w/peat inclusions | ML | unfrozen | 0 | unfrozen | UF |  |  | OL? | SW - gravelly sand, fine to very coarse
80 | silt w/peat inclusions | ML | frozen, visible ice >20% | 3 | stratified | Vs |  | 40 | OL? | GW - sandy gravel
90 | silt w/peat inclusions | ML | frozen, visible ice >20% | 3 | stratified | Vs | 106 | 40 | OL? | (ICE) - wedge ice
100 | silt w/peat inclusions | ML | frozen, visible ice >20% | 3 | stratified | Vs |  | 40 | OL?
110 | silt w/peat inclusions | ML | frozen, visible ice >20% | 3 | stratified | Vs |  | 40 | OL?
120 | silt w/peat inclusions | ML | frozen, visible ice >20% | 3 | stratified | Vs | 101.3 | 40 | OL? | PF codes:
130 | silt w/peat inclusions | ML | frozen, visible ice <20% | 2 | stratified | Vs |  | 10 | OL? | 0 - unfrozen
140 | silt w/peat inclusions | ML | frozen, visible ice <20% | 2 | stratified | Vs |  | 10 | OL? | 1 - frozen, no visible ice
150 | silt w/peat inclusions | ML | frozen, visible ice <20% | 2 | stratified | Vs | 30.6 | 10 | OL? | 2 - frozen, with visible ice (volume of visible ice < 20%)
160 | silt w/peat inclusions | ML | frozen, no visible ice | 1 | well bonded, no visible ice | Nb |  | 0 |  | 3 - frozen, with visible ice (volume of visible ice > 20%)
170 | silt w/peat inclusions | ML | frozen, no visible ice | 1 | well bonded, no visible ice | Nb |  | 0 |  | 4 - massive ice
180 | silt w/peat inclusions | ML | frozen, no visible ice | 1 | well bonded, no visible ice | Nb | 101.5 | 0
190 | silt w/peat inclusions | ML | frozen, no visible ice | 1 | well bonded, no visible ice | Nb |  | 0
200 | silt w/peat inclusions | ML | frozen, no visible ice | 1 | well bonded, no visible ice | Nb |  | 0 |  | Ground ice codes:
210 | peat | Pt | frozen, no visible ice | 1 | random or irregularly oriented | Vr | 153.6 | 5 |  | (UF) | unfrozen
220 | peat | Pt | frozen, no visible ice | 1 | random or irregularly oriented | Vr |  | 5 |  | Nf | friable, no visible ice
230 | peat | Pt | frozen, no visible ice | 1 | random or irregularly oriented | Vr |  | 5 |  | Nb (Nbn, Nbe) | well bonded, no visible ice (Nbn - no excess ice; Nbe - excess ice)
240 | organic-rich silt | ML | frozen, visible ice <20% | 2 | stratified | Vs | 125.1 | 7 | OL? | Vx | individual ice inclusions
250 | organic-rich silt | ML | frozen, visible ice <20% | 2 | stratified | Vs |  | 7 | OL? | Vc | ice coatings
260 | silt | ML | frozen, visible ice >20% | 3 | stratified | Vs |  | 40 |  | Vr | random or irregularly oriented
270 | silt | ML | frozen, visible ice >20% | 3 | stratified | Vs | 79.6 | 40 |  | Vs | stratified
280 | silt | ML | frozen, visible ice >20% | 3 | stratified | Vs |  | 40 |  | ICE+soil type | ice with soil inclusions, >1 inch
290 | silt | ML | frozen, visible ice >20% | 3 | stratified | Vs |  | 40 |  | ICE | ice without inclusions, >1 inch
300 | silt | ML | frozen, visible ice >20% | 3 | stratified | Vs | 110.1 | 40
310 | silt | ML | frozen, visible ice >20% | 3 | stratified | Vs |  | 40
320 | silt | ML | frozen, visible ice >20% | 3 | stratified | Vs |  | 40 |  | For wedge ice/soil contact: Soil type (USCS code) + 4 (PF code) + ICE (Ground ice code)
330 | very fine to fine silty sand/silt | SM | frozen, no visible ice | 1 | well bonded, no visible ice | Nb | 40 | 0
340 | very fine to fine silty sand/silt | SM | frozen, no visible ice | 1 | well bonded, no visible ice | Nb |  | 0
350 | very fine to fine silty sand/silt | SM | frozen, no visible ice | 1 | well bonded, no visible ice | Nb |  | 0 |  | GMC, % - Gravimetric moisture content (samples every 30 cm)
360 | very fine to fine silty sand/silt | SM | frozen, no visible ice | 1 | well bonded, no visible ice | Nb | 39.1 | 0 |  | VIV, % - Visible ice volume (field estimation)
370 | very fine to fine silty sand/silt | SM | frozen, no visible ice | 1 | well bonded, no visible ice | Nb |  | 0
380 | very fine to fine silty sand/silt | SM | frozen, no visible ice | 1 | well bonded, no visible ice | Nb |  | 0 |  | DEPTH, cm - base of the 10-cm thick layer
390 | very fine to fine silty sand/silt | SM | frozen, no visible ice | 1 | well bonded, no visible ice | Nb | 38.3 | 0
400 | very fine to fine silty sand/silt | SM | frozen, no visible ice | 1 | well bonded, no visible ice | Nb |  | 0
410 | very fine to fine silty sand/silt | SM | frozen, no visible ice | 1 | well bonded, no visible ice | Nb |  | 0 |  | Codes USCS (general):
420 | very fine to fine silty sand/silt | SM | frozen, no visible ice | 1 | well bonded, no visible ice | Nb | 35.4 | 0 |  | GW | gravels, sandy gravels, well graded
430 | very fine to fine silty sand/silt | SM | frozen, no visible ice | 1 | well bonded, no visible ice | Nb |  | 0 |  | GP | gravels, sandy gravels, poorly graded
440 | very fine to fine silty sand/silt | SM | frozen, no visible ice | 1 | well bonded, no visible ice | Nb |  | 0 |  | GM | silty gravels, silt sand gravel mixtures
450 | very fine to fine silty sand/silt | SM | frozen, no visible ice | 1 | well bonded, no visible ice | Nb | 32.7 | 0 |  | GC | clayey gravels, clay sand gravel mixtures
460 | very fine to fine silty sand/silt | SM | frozen, no visible ice | 1 | well bonded, no visible ice | Nb |  | 0 |  | SW | well graded sand, gravelly sand
470 | very fine to fine silty sand/silt | SM | frozen, no visible ice | 1 | well bonded, no visible ice | Nb |  | 0 |  | SP | poorly graded sand, gravelly sand
480 | very fine to fine silty sand/silt | SM | frozen, no visible ice | 1 | well bonded, no visible ice | Nb | 35.9 | 0 |  | SM | silty sand, silt gravel sand mixtures
490 | very fine to fine silty sand/silt | SM | frozen, no visible ice | 1 | well bonded, no visible ice | Nb |  | 0 |  | SC | clayey sand, clay gravel sand mixtures
500 | very fine to fine silty sand/silt | SM | frozen, no visible ice | 1 | well bonded, no visible ice | Nb |  | 0 |  | ML | inorganic silt and very fine sand, rock flour
510 | very fine to fine silty sand/silt | SM | frozen, no visible ice | 1 | well bonded, no visible ice | Nb | 37.8 | 0 |  | CL | inorganic clay, gravelly and sandy clay, silty clay
520 | very fine to fine silty sand/silt | SM | frozen, no visible ice | 1 | well bonded, no visible ice | Nb |  | 0 |  | OL | organic silts and clay of low plasticity
530 | very fine to fine silty sand/silt | SM | frozen, no visible ice | 1 | well bonded, no visible ice | Nb |  | 0 |  | MH | inorganic silt
540 | very fine to fine silty sand/silt | SM | frozen, no visible ice | 1 | well bonded, no visible ice | Nb | 34.2 | 0 |  | CH | inorganic clay, fat clay
550 | very fine to fine silty sand/silt | SM | frozen, no visible ice | 1 | well bonded, no visible ice | Nb |  | 0 |  | OH | organic silt and clay of high plasticity
560 | very fine to fine silty sand/silt | SM | frozen, no visible ice | 1 | well bonded, no visible ice | Nb |  | 0 |  | Pt | peat and other highly organic soil
570 | very fine to fine silty sand/silt | SM | frozen, no visible ice | 1 | well bonded, no visible ice | Nb | 32.4 | 0
580 | very fine to fine silty sand/silt | SM | frozen, no visible ice | 1 | well bonded, no visible ice | Nb |  | 0
590 | very fine to fine silty sand/silt | SM | frozen, no visible ice | 1 | well bonded, no visible ice | Nb |  | 0
600 | fine to medium sand | SP | frozen, no visible ice | 1 | well bonded, no visible ice | Nb | 31.2 | 0
610 | fine to medium sand | SP | frozen, no visible ice | 1 | well bonded, no visible ice | Nb |  | 0
620 | fine to medium sand | SP | frozen, no visible ice | 1 | well bonded, no visible ice | Nb |  | 0
630 | fine to medium sand | SP | frozen, no visible ice | 1 | well bonded, no visible ice | Nb | 31.7 | 0

## T3-119
T3-119 | Northing 7192308.812 | Easting 460585.988 |  | Elevation 133.784 m
DEPTH | SOIL TYPE | USCS code | Permafrost | PF code | Ground ice | Ground ice code | GMC, % | VIV, % | Notes: | KEYS:
cm
10 | peat | Pt | unfrozen | 0 | unfrozen | UF |  |  | thaw depth 44 cm | USCS codes, which were used for this site:
20 | peat | Pt | unfrozen | 0 | unfrozen | UF |  |  |  | Pt - organic soil (peat)
30 | silt w/peat inclusions | ML | unfrozen | 0 | unfrozen | UF |  |  | OL? no sample | OL - organic-mineral soil (organic silt, silty peat, silt with peat layers)
40 | silt w/peat inclusions | ML | unfrozen | 0 | unfrozen | UF |  |  | OL? | ML - silt
50 | silt w/peat inclusions | ML | frozen, visible ice >20% | 3 | stratified | Vs |  | 40 | OL? | SM - sandy silt/silty sand, very fine to fine
60 | silt w/peat inclusions | ML | frozen, visible ice >20% | 3 | stratified | Vs | 117.3 | 40 | OL? | SP - fine to medium sand
70 | silt w/peat inclusions | ML | frozen, visible ice >20% | 3 | stratified | Vs |  | 40 | OL? | SW - gravelly sand, fine to very coarse
80 | silt w/peat inclusions | ML | frozen, visible ice >20% | 3 | stratified | Vs |  | 40 | OL? | GW - sandy gravel
90 | silt w/peat inclusions | ML | frozen, visible ice >20% | 3 | stratified | Vs | 66.1 | 40 | OL? | (ICE) - wedge ice
100 | silt w/peat inclusions | ML | frozen, visible ice >20% | 3 | stratified | Vs |  | 40 | OL?
110 | silt | ML | frozen, visible ice <20% | 2 | stratified | Vs |  | 3
120 | silt | ML | frozen, visible ice <20% | 2 | stratified | Vs | 36.1 | 3 |  | PF codes:
130 | silt | ML | frozen, visible ice <20% | 2 | stratified | Vs |  | 3 |  | 0 - unfrozen
140 | silt | ML | frozen, visible ice <20% | 2 | stratified | Vs |  | 3 |  | 1 - frozen, no visible ice
150 | silt | ML | frozen, visible ice <20% | 2 | stratified | Vs | 55.6 | 3 |  | 2 - frozen, with visible ice (volume of visible ice < 20%)
160 | silt | ML | frozen, visible ice >20% | 3 | stratified | Vs |  | 20 |  | 3 - frozen, with visible ice (volume of visible ice > 20%)
170 | silt | ML | frozen, no visible ice | 1 | well bonded, no visible ice | Nb |  | 0 |  | 4 - massive ice
180 | silt | ML | frozen, no visible ice | 1 | well bonded, no visible ice | Nb | 32.4 | 0
190 | silt | ML | frozen, no visible ice | 1 | well bonded, no visible ice | Nb |  | 0
200 | silt | ML | frozen, no visible ice | 1 | well bonded, no visible ice | Nb |  | 0 |  | Ground ice codes:
210 | silt | ML | frozen, no visible ice | 1 | well bonded, no visible ice | Nb | 35.3 | 0 |  | (UF) | unfrozen
220 | silt | ML | frozen, no visible ice | 1 | well bonded, no visible ice | Nb |  | 0 |  | Nf | friable, no visible ice
230 | silt | ML | frozen, no visible ice | 1 | well bonded, no visible ice | Nb |  | 0 |  | Nb (Nbn, Nbe) | well bonded, no visible ice (Nbn - no excess ice; Nbe - excess ice)
240 | peat | Pt | frozen, no visible ice | 1 | well bonded, no visible ice | Nb | 313.1 | 0 |  | Vx | individual ice inclusions
250 | peat/organic silt | Pt | frozen, no visible ice | 1 | well bonded, no visible ice | Nb |  | 0 | OL? | Vc | ice coatings
260 | peat/organic silt | Pt | frozen, no visible ice | 1 | well bonded, no visible ice | Nb |  | 0 | OL? | Vr | random or irregularly oriented
270 | silt | ML | frozen, visible ice <20% | 2 | stratified | Vs | 71.2 | 15 |  | Vs | stratified
280 | silt | ML | frozen, visible ice <20% | 2 | stratified | Vs |  | 15 |  | ICE+soil type | ice with soil inclusions, >1 inch
290 | silt | ML | frozen, visible ice <20% | 2 | stratified | Vs |  | 15 |  | ICE | ice without inclusions, >1 inch
300 | silt | ML | frozen, visible ice <20% | 2 | stratified | Vs | 59.4 | 15
310 | silt | ML | frozen, visible ice <20% | 2 | stratified | Vs |  | 15
320 | silt | ML | frozen, visible ice <20% | 2 | stratified | Vs |  | 15 |  | For wedge ice/soil contact: Soil type (USCS code) + 4 (PF code) + ICE (Ground ice code)
330 | silt | ML | frozen, visible ice <20% | 2 | stratified | Vs | 74 | 15
340 | silt | ML | frozen, visible ice <20% | 2 | stratified | Vs |  | 15
350 | silt | ML | frozen, visible ice <20% | 2 | stratified | Vs |  | 15 |  | GMC, % - Gravimetric moisture content (samples every 30 cm)
360 | silt | ML | frozen, visible ice <20% | 2 | stratified | Vs | 37.5 | 15 |  | VIV, % - Visible ice volume (field estimation)
370 | very fine to fine silty sand/silt | SM | frozen, no visible ice | 1 | well bonded, no visible ice | Nb |  | 0
380 | very fine to fine silty sand/silt | SM | frozen, no visible ice | 1 | well bonded, no visible ice | Nb |  | 0 |  | DEPTH, cm - base of the 10-cm thick layer
390 | very fine to fine silty sand/silt | SM | frozen, no visible ice | 1 | well bonded, no visible ice | Nb | 41.1 | 0
400 | very fine to fine silty sand/silt | SM | frozen, no visible ice | 1 | well bonded, no visible ice | Nb |  | 0
410 | very fine to fine silty sand/silt | SM | frozen, no visible ice | 1 | well bonded, no visible ice | Nb |  | 0 |  | Codes USCS (general):
420 | very fine to fine silty sand/silt | SM | frozen, no visible ice | 1 | well bonded, no visible ice | Nb | 35.7 | 0 |  | GW | gravels, sandy gravels, well graded
430 | very fine to fine silty sand/silt | SM | frozen, no visible ice | 1 | well bonded, no visible ice | Nb |  | 0 |  | GP | gravels, sandy gravels, poorly graded
440 | very fine to fine silty sand/silt | SM | frozen, no visible ice | 1 | well bonded, no visible ice | Nb |  | 0 |  | GM | silty gravels, silt sand gravel mixtures
450 | very fine to fine silty sand/silt | SM | frozen, no visible ice | 1 | well bonded, no visible ice | Nb | 33.4 | 0 |  | GC | clayey gravels, clay sand gravel mixtures
460 | very fine to fine silty sand/silt | SM | frozen, no visible ice | 1 | well bonded, no visible ice | Nb |  | 0 |  | SW | well graded sand, gravelly sand
470 | very fine to fine silty sand/silt | SM | frozen, no visible ice | 1 | well bonded, no visible ice | Nb |  | 0 |  | SP | poorly graded sand, gravelly sand
480 | very fine to fine silty sand/silt | SM | frozen, no visible ice | 1 | well bonded, no visible ice | Nb | 32.6 | 0 |  | SM | silty sand, silt gravel sand mixtures
490 | very fine to fine silty sand/silt | SM | frozen, no visible ice | 1 | well bonded, no visible ice | Nb |  | 0 |  | SC | clayey sand, clay gravel sand mixtures
500 | very fine to fine silty sand/silt | SM | frozen, no visible ice | 1 | well bonded, no visible ice | Nb |  | 0 |  | ML | inorganic silt and very fine sand, rock flour
510 | very fine to fine silty sand/silt | SM | frozen, no visible ice | 1 | well bonded, no visible ice | Nb | 35.3 | 0 |  | CL | inorganic clay, gravelly and sandy clay, silty clay
520 | very fine to fine silty sand/silt | SM | frozen, no visible ice | 1 | well bonded, no visible ice | Nb |  | 0 |  | OL | organic silts and clay of low plasticity
530 | very fine to fine silty sand/silt | SM | frozen, no visible ice | 1 | well bonded, no visible ice | Nb |  | 0 |  | MH | inorganic silt
540 | very fine to fine silty sand/silt | SM | frozen, no visible ice | 1 | well bonded, no visible ice | Nb | 32.5 | 0 |  | CH | inorganic clay, fat clay
550 | very fine to fine silty sand/silt | SM | frozen, no visible ice | 1 | well bonded, no visible ice | Nb |  | 0 |  | OH | organic silt and clay of high plasticity
560 | very fine to fine silty sand/silt | SM | frozen, no visible ice | 1 | well bonded, no visible ice | Nb |  | 0 |  | Pt | peat and other highly organic soil
570 | fine to medium sand | SP | frozen, no visible ice | 1 | well bonded, no visible ice | Nb | 30.9 | 0
580 | very fine to fine silty sand/silt | SM | frozen, no visible ice | 1 | well bonded, no visible ice | Nb |  | 0
590 | very fine to fine silty sand/silt | SM | frozen, no visible ice | 1 | well bonded, no visible ice | Nb |  | 0
600 | fine to medium sand | SP | frozen, no visible ice | 1 | well bonded, no visible ice | Nb | 33.6 | 0
610 | fine to medium sand | SP | frozen, no visible ice | 1 | well bonded, no visible ice | Nb |  | 0
620 | fine to medium sand | SP | frozen, no visible ice | 1 | well bonded, no visible ice | Nb |  | 0
630 | fine to medium sand | SP | frozen, no visible ice | 1 | well bonded, no visible ice | Nb | 27.8 | 0
640 | fine to medium sand | SP | frozen, no visible ice | 1 | well bonded, no visible ice | Nb |  | 0
650 | fine to medium sand | SP | frozen, no visible ice | 1 | well bonded, no visible ice | Nb |  | 0
660 | fine to medium sand | SP | frozen, no visible ice | 1 | well bonded, no visible ice | Nb | 32.4 | 0
670 | fine to medium sand | SP | frozen, no visible ice | 1 | well bonded, no visible ice | Nb |  | 0
680 | fine to medium sand | SP | frozen, no visible ice | 1 | well bonded, no visible ice | Nb |  | 0
690 | fine to medium sand | SP | frozen, no visible ice | 1 | well bonded, no visible ice | Nb | 28.8 | 0
700 | fine to medium sand | SP | frozen, no visible ice | 1 | well bonded, no visible ice | Nb |  | 0
710 | fine to medium sand | SP | frozen, no visible ice | 1 | well bonded, no visible ice | Nb |  | 0
720 | fine to medium sand | SP | frozen, no visible ice | 1 | well bonded, no visible ice | Nb | 28.7 | 0
730 | fine to medium sand | SP | frozen, no visible ice | 1 | well bonded, no visible ice | Nb |  | 0
740 | sandy gravel | GW | frozen, no visible ice | 1 | well bonded, no visible ice | Nb |  | 0
750 | sandy gravel | GW | frozen, no visible ice | 1 | well bonded, no visible ice | Nb | 11.6 | 0

## T3-122
T3-122 | Northing 7192309.847 | Easting 460583.198 |  | Elevation 133.772 m
DEPTH | SOIL TYPE | USCS code | Permafrost | PF code | Ground ice | Ground ice code | GMC, % | VIV, % | Notes: | KEYS:
cm
10 | peat | Pt | unfrozen | 0 | unfrozen | UF |  |  | thaw depth 54 cm | USCS codes, which were used for this site:
20 | peat | Pt | unfrozen | 0 | unfrozen | UF |  |  |  | Pt - organic soil (peat)
30 | peat | Pt | unfrozen | 0 | unfrozen | UF | 152.6 |  |  | OL - organic-mineral soil (organic silt, silty peat, silt with peat layers)
40 | peat | Pt | unfrozen | 0 | unfrozen | UF |  |  |  | ML - silt
50 | peat | Pt | unfrozen | 1 | unfrozen | UF |  |  |  | SM - sandy silt/silty sand, very fine to fine
60 | silt w/peat inclusions | ML | frozen, visible ice >20% | 3 | stratified | Vs | 103.6 | 30 | OL? | SP - fine to medium sand
70 | silt w/peat inclusions | ML | frozen, visible ice >20% | 3 | stratified | Vs |  | 30 | OL? | SW - gravelly sand, fine to very coarse
80 | silt w/peat inclusions | ML | frozen, visible ice >20% | 3 | stratified | Vs |  | 30 | OL? | GW - sandy gravel
90 | silt w/peat inclusions | ML | frozen, visible ice >20% | 3 | stratified | Vs | 88.9 | 30 | OL? | (ICE) - wedge ice
100 | silt w/peat inclusions | ML | frozen, visible ice >20% | 3 | stratified | Vs |  | 30 | OL?
110 | silt w/peat inclusions | ML | frozen, visible ice >20% | 3 | stratified | Vs |  | 30 | OL?
120 | silt w/peat inclusions | ML | frozen, visible ice >20% | 3 | stratified | Vs | 64.9 | 30 | OL? | PF codes:
130 | silt w/peat inclusions | ML | frozen, visible ice >20% | 3 | stratified | Vs |  | 30 | OL? | 0 - unfrozen
140 | silt | ML | frozen, visible ice <20% | 2 | stratified | Vs |  | 1 |  | 1 - frozen, no visible ice
150 | silt | ML | frozen, visible ice <20% | 2 | stratified | Vs | 36.2 | 1 |  | 2 - frozen, with visible ice (volume of visible ice < 20%)
160 | silt | ML | frozen, visible ice <20% | 2 | stratified | Vs |  | 1 |  | 3 - frozen, with visible ice (volume of visible ice > 20%)
170 | silt | ML | frozen, visible ice <20% | 2 | stratified | Vs |  | 1 |  | 4 - massive ice
180 | silt | ML | frozen, visible ice <20% | 2 | stratified | Vs | 33.1 | 1
190 | silt | ML | frozen, visible ice <20% | 2 | stratified | Vs |  | 1
200 | silt | ML | frozen, visible ice <20% | 2 | stratified | Vs |  | 1 |  | Ground ice codes:
210 | silt | ML | frozen, visible ice <20% | 2 | stratified | Vs | 29.3 | 1 |  | (UF) | unfrozen
220 | silt | ML | frozen, visible ice <20% | 2 | stratified | Vs |  | 1 |  | Nf | friable, no visible ice
230 | silt | ML | frozen, visible ice <20% | 2 | stratified | Vs |  | 1 |  | Nb (Nbn, Nbe) | well bonded, no visible ice (Nbn - no excess ice; Nbe - excess ice)
240 | silt | ML | frozen, visible ice <20% | 2 | stratified | Vs | 35.8 | 1 |  | Vx | individual ice inclusions
250 | silt | ML | frozen, visible ice <20% | 2 | stratified | Vs |  | 1 |  | Vc | ice coatings
260 | peat | Pt | frozen, no visible ice | 1 | well bonded, no visible ice | Nb |  | 0 |  | Vr | random or irregularly oriented
270 | peat | Pt | frozen, no visible ice | 1 | well bonded, no visible ice | Nb | 358.6 | 0 |  | Vs | stratified
280 | peat | Pt | frozen, no visible ice | 1 | well bonded, no visible ice | Nb |  | 0 |  | ICE+soil type | ice with soil inclusions, >1 inch
290 | silt w/org | ML | frozen, visible ice <20% | 2 | stratified | Vs |  | 10 | OL? | ICE | ice without inclusions, >1 inch
300 | silt w/org | ML | frozen, visible ice <20% | 2 | stratified | Vs | 46.8 | 10 | OL?
310 | silt w/org | ML | frozen, visible ice <20% | 2 | stratified | Vs |  | 10 | OL?
320 | sandy silt/very fine to fine silty sand | SM | frozen, visible ice <20% | 2 | stratified | Vs |  | 3 |  | For wedge ice/soil contact: Soil type (USCS code) + 4 (PF code) + ICE (Ground ice code)
330 | sandy silt/very fine to fine silty sand | SM | frozen, visible ice <20% | 2 | stratified | Vs | 76.4 | 3
340 | sandy silt/very fine to fine silty sand | SM | frozen, visible ice <20% | 2 | stratified | Vs |  | 3
350 | sandy silt/very fine to fine silty sand | SM | frozen, visible ice <20% | 2 | stratified | Vs |  | 3 |  | GMC, % - Gravimetric moisture content (samples every 30 cm)
360 | sandy silt/very fine to fine silty sand | SM | frozen, visible ice <20% | 2 | stratified | Vs | 41.5 | 3 |  | VIV, % - Visible ice volume (field estimation)
370 | sandy silt/very fine to fine silty sand | SM | frozen, visible ice <20% | 2 | stratified | Vs |  | 3
380 | sandy silt/very fine to fine silty sand | SM | frozen, visible ice <20% | 2 | stratified | Vs |  | 3 |  | DEPTH, cm - base of the 10-cm thick layer
390 | very fine to fine silty sand | SM | frozen, no visible ice | 1 | well bonded, no visible ice | Nb | 40.6 | 0
400 | very fine to fine silty sand | SM | frozen, no visible ice | 1 | well bonded, no visible ice | Nb |  | 0
410 | very fine to fine silty sand | SM | frozen, no visible ice | 1 | well bonded, no visible ice | Nb |  | 0 |  | Codes USCS (general):
420 | sandy silt | SM | frozen, no visible ice | 1 | well bonded, no visible ice | Nb | 43.2 | 0 |  | GW | gravels, sandy gravels, well graded
430 | very fine to fine silty sand | SM | frozen, no visible ice | 1 | well bonded, no visible ice | Nb |  | 0 |  | GP | gravels, sandy gravels, poorly graded
440 | very fine to fine silty sand | SM | frozen, no visible ice | 1 | well bonded, no visible ice | Nb |  | 0 |  | GM | silty gravels, silt sand gravel mixtures
450 | very fine to fine silty sand | SM | frozen, no visible ice | 1 | well bonded, no visible ice | Nb | 33.4 | 0 |  | GC | clayey gravels, clay sand gravel mixtures
460 | very fine to fine silty sand | SM | frozen, no visible ice | 1 | well bonded, no visible ice | Nb |  | 0 |  | SW | well graded sand, gravelly sand
470 | very fine to fine silty sand | SM | frozen, no visible ice | 1 | well bonded, no visible ice | Nb |  | 0 |  | SP | poorly graded sand, gravelly sand
480 | very fine to fine silty sand | SM | frozen, no visible ice | 1 | well bonded, no visible ice | Nb | 33.1 | 0 |  | SM | silty sand, silt gravel sand mixtures
490 | very fine to fine silty sand | SM | frozen, no visible ice | 1 | well bonded, no visible ice | Nb |  | 0 |  | SC | clayey sand, clay gravel sand mixtures
500 | very fine to fine silty sand | SM | frozen, no visible ice | 1 | well bonded, no visible ice | Nb |  | 0 |  | ML | inorganic silt and very fine sand, rock flour
510 | very fine to fine silty sand | SM | frozen, no visible ice | 1 | well bonded, no visible ice | Nb | 32.9 | 0 |  | CL | inorganic clay, gravelly and sandy clay, silty clay
520 | very fine to fine silty sand | SM | frozen, no visible ice | 1 | well bonded, no visible ice | Nb |  | 0 |  | OL | organic silts and clay of low plasticity
530 | very fine to fine silty sand | SM | frozen, no visible ice | 1 | well bonded, no visible ice | Nb |  | 0 |  | MH | inorganic silt
540 | very fine to fine silty sand | SM | frozen, no visible ice | 1 | well bonded, no visible ice | Nb | 32.9 | 0 |  | CH | inorganic clay, fat clay
550 | very fine to fine silty sand | SM | frozen, no visible ice | 1 | well bonded, no visible ice | Nb |  | 0 |  | OH | organic silt and clay of high plasticity
560 | very fine to fine silty sand | SM | frozen, no visible ice | 1 | well bonded, no visible ice | Nb |  | 0 |  | Pt | peat and other highly organic soil
570 | very fine to fine silty sand | SM | frozen, no visible ice | 1 | well bonded, no visible ice | Nb | 31.3 | 0
580 | very fine to fine silty sand | SM | frozen, no visible ice | 1 | well bonded, no visible ice | Nb |  | 0
590 | very fine to fine silty sand | SM | frozen, no visible ice | 1 | well bonded, no visible ice | Nb |  | 0
600 | very fine to fine silty sand | SM | frozen, no visible ice | 1 | well bonded, no visible ice | Nb | 32.2 | 0 | fine to medium sand
610 | fine to medium sand | SP | frozen, no visible ice | 1 | well bonded, no visible ice | Nb |  | 0
620 | fine to medium sand | SP | frozen, no visible ice | 1 | well bonded, no visible ice | Nb |  | 0

## T3-125
T3-125 | Northing 7192311.212 | Easting 460580.502 |  | Elevation 133.89 m
DEPTH | SOIL TYPE | USCS code | Permafrost | PF code | Ground ice | Ground ice code | GMC, % | VIV, % | Notes: | KEYS:
cm
10 | peat | Pt | unfrozen | 0 | unfrozen | UF |  |  | thaw depth 62 cm | USCS codes, which were used for this site:
20 | peat | Pt | unfrozen | 0 | unfrozen | UF |  |  |  | Pt - organic soil (peat)
30 | peat | Pt | unfrozen | 0 | unfrozen | UF | 216.9 |  |  | OL - organic-mineral soil (organic silt, silty peat, silt with peat layers)
40 | peat | Pt | unfrozen | 0 | unfrozen | UF |  |  |  | ML - silt
50 | peat | Pt | unfrozen | 0 | unfrozen | UF |  |  |  | SM - sandy silt/silty sand, very fine to fine
60 | peat | Pt | unfrozen | 0 | unfrozen | UF | 71 |  | sample of frozen silt | SP - fine to medium sand
70 | silt | ML | frozen, visible ice >20% | 3 | stratified | Vs |  | 30 |  | SW - gravelly sand, fine to very coarse
80 | silt | ML | frozen, visible ice >20% | 3 | stratified | Vs |  | 30 |  | GW - sandy gravel
90 | silt | ML | frozen, visible ice >20% | 3 | stratified | Vs | 73.5 | 30 |  | (ICE) - wedge ice
100 | silt | ML | frozen, visible ice >20% | 3 | stratified | Vs |  | 30
110 | silt | ML | frozen, visible ice >20% | 3 | stratified | Vs |  | 30
120 | silt | ML | frozen, no visible ice | 1 | well bonded, no visible ice | Nb | 44.4 | 0 |  | PF codes:
130 | silt | ML | frozen, no visible ice | 1 | well bonded, no visible ice | Nb |  | 0 |  | 0 - unfrozen
140 | silt | ML | frozen, no visible ice | 1 | well bonded, no visible ice | Nb |  | 0 |  | 1 - frozen, no visible ice
150 | silt | ML | frozen, no visible ice | 1 | well bonded, no visible ice | Nb | 29.1 | 0 |  | 2 - frozen, with visible ice (volume of visible ice < 20%)
160 | silt | ML | frozen, no visible ice | 1 | well bonded, no visible ice | Nb |  | 0 |  | 3 - frozen, with visible ice (volume of visible ice > 20%)
170 | silt | ML | frozen, no visible ice | 1 | well bonded, no visible ice | Nb |  | 0 |  | 4 - massive ice
180 | silt | ML | frozen, no visible ice | 1 | well bonded, no visible ice | Nb | 32.6 | 0
190 | silt | ML | frozen, no visible ice | 1 | well bonded, no visible ice | Nb |  | 0
200 | silt | ML | frozen, no visible ice | 1 | well bonded, no visible ice | Nb |  | 0 |  | Ground ice codes:
210 | silt | ML | frozen, no visible ice | 1 | well bonded, no visible ice | Nb | 35.1 | 0 |  | (UF) | unfrozen
220 | silt | ML | frozen, no visible ice | 1 | well bonded, no visible ice | Nb |  | 0 |  | Nf | friable, no visible ice
230 | silt | ML | frozen, no visible ice | 1 | well bonded, no visible ice | Nb |  | 0 |  | Nb (Nbn, Nbe) | well bonded, no visible ice (Nbn - no excess ice; Nbe - excess ice)
240 | peat | Pt | frozen, visible ice <20% | 2 | random or irregularly oriented | Vr | 196.2 | 5 |  | Vx | individual ice inclusions
250 | peat | Pt | frozen, visible ice <20% | 2 | random or irregularly oriented | Vr |  | 5 |  | Vc | ice coatings
260 | peat | Pt | frozen, visible ice <20% | 2 | random or irregularly oriented | Vr |  | 5 |  | Vr | random or irregularly oriented
270 | silt w/peat | ML | frozen, visible ice >20% | 3 | stratified | Vs | 109 | 20 | OL? | Vs | stratified
280 | silt with peat layers | ML | frozen, visible ice >20% | 3 | stratified | Vs |  | 20 | OL? | ICE+soil type | ice with soil inclusions, >1 inch
290 | silt with peat layers | ML | frozen, visible ice >20% | 3 | stratified | Vs |  | 20 | OL? | ICE | ice without inclusions, >1 inch
300 | silt with peat layers | ML | frozen, visible ice >20% | 3 | stratified | Vs | 112.3 | 20 | OL?
310 | silt with peat layers | ML | frozen, visible ice >20% | 3 | stratified | Vs |  | 20 | OL?
320 | silt w/peat | ML | frozen, visible ice >20% | 3 | stratified | Vs |  | 20 | OL? | For wedge ice/soil contact: Soil type (USCS code) + 4 (PF code) + ICE (Ground ice code)
330 | silt | ML | frozen, visible ice >20% | 3 | stratified | Vs | 105.7 | 20
340 | silt | ML | frozen, visible ice >20% | 3 | stratified | Vs |  | 20
350 | silt | ML | frozen, visible ice >20% | 3 | stratified | Vs |  | 20 |  | GMC, % - Gravimetric moisture content (samples every 30 cm)
360 | sandy silt, very fine to fine silty sand | SM | frozen, visible ice <20% | 2 | stratified | Vs | 50 | 2 |  | VIV, % - Visible ice volume (field estimation)
370 | sandy silt, very fine to fine silty sand | SM | frozen, visible ice <20% | 2 | stratified | Vs |  | 2
380 | sandy silt, very fine to fine silty sand | SM | frozen, visible ice <20% | 2 | stratified | Vs |  | 2 |  | DEPTH, cm - base of the 10-cm thick layer
390 | sandy silt, very fine to fine silty sand | SM | frozen, visible ice <20% | 2 | stratified | Vs | 47.5 | 2
400 | sandy silt, very fine to fine silty sand | SM | frozen, visible ice <20% | 2 | stratified | Vs |  | 2
410 | sandy silt, very fine to fine silty sand | SM | frozen, visible ice <20% | 2 | stratified | Vs |  | 2 |  | Codes USCS (general):
420 | sandy silt, very fine to fine silty sand | SM | frozen, visible ice <20% | 2 | stratified | Vs | 38.3 | 2 |  | GW | gravels, sandy gravels, well graded
430 | sandy silt, very fine to fine silty sand | SM | frozen, visible ice <20% | 2 | stratified | Vs |  | 2 |  | GP | gravels, sandy gravels, poorly graded
440 | sandy silt, very fine to fine silty sand | SM | frozen, visible ice <20% | 2 | stratified | Vs |  | 2 |  | GM | silty gravels, silt sand gravel mixtures
450 | sandy silt, very fine to fine silty sand | SM | frozen, visible ice <20% | 2 | stratified | Vs | 34.7 | 2 |  | GC | clayey gravels, clay sand gravel mixtures
460 | sandy silt, very fine to fine silty sand | SM | frozen, visible ice <20% | 2 | stratified | Vs |  | 2 |  | SW | well graded sand, gravelly sand
470 | sandy silt, very fine to fine silty sand | SM | frozen, visible ice <20% | 2 | stratified | Vs |  | 2 |  | SP | poorly graded sand, gravelly sand
480 | sandy silt, very fine to fine silty sand | SM | frozen, visible ice <20% | 2 | stratified | Vs | 33 | 2 |  | SM | silty sand, silt gravel sand mixtures
490 | sandy silt, very fine to fine silty sand | SM | frozen, visible ice <20% | 2 | stratified | Vs |  | 2 |  | SC | clayey sand, clay gravel sand mixtures
500 | sandy silt, very fine to fine silty sand | SM | frozen, visible ice <20% | 2 | stratified | Vs |  | 2 |  | ML | inorganic silt and very fine sand, rock flour
510 | very fine to fine silty sand | SM | frozen, no visible ice | 1 | well bonded, no visible ice | Nb | 35.6 | 0 |  | CL | inorganic clay, gravelly and sandy clay, silty clay
520 | very fine to fine silty sand | SM | frozen, no visible ice | 1 | well bonded, no visible ice | Nb |  | 0 |  | OL | organic silts and clay of low plasticity
530 | very fine to fine silty sand | SM | frozen, no visible ice | 1 | well bonded, no visible ice | Nb |  | 0 |  | MH | inorganic silt
540 | very fine to fine silty sand | SM | frozen, no visible ice | 1 | well bonded, no visible ice | Nb | 30.3 | 0 |  | CH | inorganic clay, fat clay
550 | fine silty sand | SM | frozen, no visible ice | 1 | well bonded, no visible ice | Nb |  | 0 |  | OH | organic silt and clay of high plasticity
560 | fine silty sand | SM | frozen, no visible ice | 1 | well bonded, no visible ice | Nb |  | 0 |  | Pt | peat and other highly organic soil
570 | fine silty sand | SM | frozen, no visible ice | 1 | well bonded, no visible ice | Nb | 31.5 | 0
580 | fine silty sand | SM | frozen, no visible ice | 1 | well bonded, no visible ice | Nb |  | 0
590 | fine silty sand | SM | frozen, no visible ice | 1 | well bonded, no visible ice | Nb |  | 0
600 | fine silty sand | SM | frozen, no visible ice | 1 | well bonded, no visible ice | Nb | 32 | 0
610 | fine silty sand | SM | frozen, no visible ice | 1 | well bonded, no visible ice | Nb |  | 0
620 | fine silty sand | SM | frozen, no visible ice | 1 | well bonded, no visible ice | Nb |  | 0
630 | fine to medium sand | SP | frozen, no visible ice | 1 | well bonded, no visible ice | Nb | 30.7 | 0 | trace gravel

## T3-128
T3-128 | Northing 7192311.41 | Easting 460577.551 |  | Elevation 133.925 m
DEPTH | SOIL TYPE | USCS code | Permafrost | PF code | Ground ice | Ground ice code | GMC, % | VIV, % | Notes: | KEYS:
cm
10 | peat | Pt | unfrozen | 0 | unfrozen | UF |  |  | thaw depth 64 cm | USCS codes, which were used for this site:
20 | peat | Pt | unfrozen | 0 | unfrozen | UF |  |  |  | Pt - organic soil (peat)
30 | peat | Pt | unfrozen | 0 | unfrozen | UF | 102.6 |  |  | OL - organic-mineral soil (organic silt, silty peat, silt with peat layers)
40 | peat | Pt | unfrozen | 0 | unfrozen | UF |  |  |  | ML - silt
50 | peat | Pt | unfrozen | 0 | unfrozen | UF |  |  |  | SM - sandy silt/silty sand, very fine to fine
60 | peat | Pt | unfrozen | 0 | unfrozen | UF | 80.8 |  | sample of frozen silt | SP - fine to medium sand
70 | silt | ML | frozen, visible ice >20% | 3 | stratified | Vs |  | 20 |  | SW - gravelly sand, fine to very coarse
80 | silt | ML | frozen, visible ice >20% | 3 | stratified | Vs |  | 20 |  | GW - sandy gravel
90 | silt | ML | frozen, visible ice >20% | 3 | stratified | Vs | 55.9 | 20 |  | (ICE) - wedge ice
100 | silt | ML | frozen, visible ice >20% | 3 | stratified | Vs |  | 20
110 | silt | ML | frozen, visible ice >20% | 3 | stratified | Vs |  | 20
120 | silt | ML | frozen, visible ice >20% | 3 | stratified | Vs | 52.1 | 20 |  | PF codes:
130 | silt | ML | frozen, visible ice >20% | 3 | stratified | Vs |  | 20 |  | 0 - unfrozen
140 | silt | ML | frozen, visible ice >20% | 3 | stratified | Vs |  | 20 |  | 1 - frozen, no visible ice
150 | silt | ML | frozen, visible ice <20% | 2 | stratified | Vs | 31.6 | 1 |  | 2 - frozen, with visible ice (volume of visible ice < 20%)
160 | silt | ML | frozen, visible ice <20% | 2 | stratified | Vs |  | 1 |  | 3 - frozen, with visible ice (volume of visible ice > 20%)
170 | silt | ML | frozen, visible ice <20% | 2 | stratified | Vs |  | 1 |  | 4 - massive ice
180 | silt | ML | frozen, visible ice <20% | 2 | stratified | Vs | 32.5 | 1
190 | silt | ML | frozen, visible ice <20% | 2 | stratified | Vs |  | 1
200 | silt | ML | frozen, visible ice <20% | 2 | stratified | Vs |  | 1 |  | Ground ice codes:
210 | silt | ML | frozen, visible ice <20% | 2 | stratified | Vs | 33.7 | 1 |  | (UF) | unfrozen
220 | silt | ML | frozen, visible ice <20% | 2 | stratified | Vs |  | 1 |  | Nf | friable, no visible ice
230 | silt | ML | frozen, visible ice <20% | 2 | stratified | Vs |  | 1 |  | Nb (Nbn, Nbe) | well bonded, no visible ice (Nbn - no excess ice; Nbe - excess ice)
240 | silt | ML | frozen, visible ice <20% | 2 | stratified | Vs | 37.4 | 1 |  | Vx | individual ice inclusions
250 | silt w/peat | ML | frozen, visible ice <20% | 2 | stratified | Vs |  | 1 | OL? | Vc | ice coatings
260 | silt w/peat | ML | frozen, visible ice <20% | 2 | stratified | Vs |  | 15 | OL? | Vr | random or irregularly oriented
270 | silt w/peat | ML | frozen, visible ice <20% | 2 | stratified | Vs | 103.7 | 15 | OL? | Vs | stratified
280 | silt w/peat | ML | frozen, visible ice <20% | 2 | stratified | Vs |  | 15 | OL? | ICE+soil type | ice with soil inclusions, >1 inch
290 | silt w/peat | ML | frozen, visible ice <20% | 2 | stratified | Vs |  | 15 | OL? | ICE | ice without inclusions, >1 inch
300 | silt w/peat | ML | frozen, visible ice <20% | 2 | stratified | Vs | 46.8 | 15 | OL?
310 | silt w/peat | ML | frozen, visible ice <20% | 2 | stratified | Vs |  | 15 | OL?
320 | silt w/peat | ML | frozen, visible ice <20% | 2 | stratified | Vs |  | 15 | OL? | For wedge ice/soil contact: Soil type (USCS code) + 4 (PF code) + ICE (Ground ice code)
330 | silt | ML | frozen, visible ice <20% | 2 | stratified | Vs | 44.8 | 5
340 | silt | ML | frozen, visible ice <20% | 2 | stratified | Vs |  | 5
350 | silt | ML | frozen, visible ice >20% | 3 | stratified | Vs |  | 30 |  | GMC, % - Gravimetric moisture content (samples every 30 cm)
360 | silt | ML | frozen, visible ice >20% | 3 | stratified | Vs | 114 | 30 |  | VIV, % - Visible ice volume (field estimation)
370 | silt | ML | frozen, visible ice >20% | 3 | stratified | Vs |  | 30
380 | silt | ML | frozen, visible ice >20% | 3 | stratified | Vs |  | 30 |  | DEPTH, cm - base of the 10-cm thick layer
390 | silt | ML | frozen, visible ice >20% | 3 | stratified | Vs | 63.4 | 30
400 | silt w/thin sandy layers | ML | frozen, visible ice <20% | 2 | stratified | Vs |  | 3 | SM?
410 | silt w/thin sandy layers | ML | frozen, visible ice <20% | 2 | stratified | Vs |  | 3 | SM? | Codes USCS (general):
420 | silt w/thin sandy layers | ML | frozen, visible ice <20% | 2 | stratified | Vs | 49.5 | 3 | SM? | GW | gravels, sandy gravels, well graded
430 | silt w/thin sandy layers | ML | frozen, visible ice <20% | 2 | stratified | Vs |  | 3 | SM? | GP | gravels, sandy gravels, poorly graded
440 | silt w/thin sandy layers | ML | frozen, visible ice <20% | 2 | stratified | Vs |  | 3 | SM? | GM | silty gravels, silt sand gravel mixtures
450 | silt w/thin sandy layers | ML | frozen, visible ice <20% | 2 | stratified | Vs | 52.8 | 3 | SM? | GC | clayey gravels, clay sand gravel mixtures
460 | very fine to fine silty sand w/ thin silt layers | SM | frozen, no visible ice | 1 | well bonded, no visible ice | Nb |  | 0 |  | SW | well graded sand, gravelly sand
470 | very fine to fine silty sand w/ thin silt layers | SM | frozen, no visible ice | 1 | well bonded, no visible ice | Nb |  | 0 |  | SP | poorly graded sand, gravelly sand
480 | very fine to fine silty sand w/ thin silt layers | SM | frozen, no visible ice | 1 | well bonded, no visible ice | Nb | 35.3 | 0 |  | SM | silty sand, silt gravel sand mixtures
490 | very fine to fine silty sand w/ thin silt layers | SM | frozen, no visible ice | 1 | well bonded, no visible ice | Nb |  | 0 |  | SC | clayey sand, clay gravel sand mixtures
500 | very fine to fine silty sand w/ thin silt layers | SM | frozen, no visible ice | 1 | well bonded, no visible ice | Nb |  | 0 |  | ML | inorganic silt and very fine sand, rock flour
510 | very fine to fine silty sand w/ thin silt layers | SM | frozen, no visible ice | 1 | well bonded, no visible ice | Nb | 34.4 | 0 |  | CL | inorganic clay, gravelly and sandy clay, silty clay
520 | very fine to fine silty sand w/ thin silt layers | SM | frozen, no visible ice | 1 | well bonded, no visible ice | Nb |  | 0 |  | OL | organic silts and clay of low plasticity
530 | very fine to fine silty sand w/ thin silt layers | SM | frozen, no visible ice | 1 | well bonded, no visible ice | Nb |  | 0 |  | MH | inorganic silt
540 | very fine to fine silty sand w/ thin silt layers | SM | frozen, no visible ice | 1 | well bonded, no visible ice | Nb | 31.9 | 0 |  | CH | inorganic clay, fat clay
550 | very fine to fine silty sand w/ thin silt layers | SM | frozen, no visible ice | 1 | well bonded, no visible ice | Nb |  | 0 |  | OH | organic silt and clay of high plasticity
560 | fine to medium sand | SP | frozen, no visible ice | 1 | well bonded, no visible ice | Nb |  | 0 |  | Pt | peat and other highly organic soil
570 | fine to medium sand | SP | frozen, no visible ice | 1 | well bonded, no visible ice | Nb | 31.8 | 0
580 | fine to medium sand | SP | frozen, no visible ice | 1 | well bonded, no visible ice | Nb |  | 0
590 | fine to medium sand | SP | frozen, no visible ice | 1 | well bonded, no visible ice | Nb |  | 0
600 | fine sand | SP | frozen, no visible ice | 1 | well bonded, no visible ice | Nb | 31.7 | 0
610 | fine sand | SP | frozen, no visible ice | 1 | well bonded, no visible ice | Nb |  | 0
620 | fine sand | SP | frozen, no visible ice | 1 | well bonded, no visible ice | Nb |  | 0
630 | fine sand | SP | frozen, no visible ice | 1 | well bonded, no visible ice | Nb | 31.7 | 0
640 | fine sand | SP | frozen, no visible ice | 1 | well bonded, no visible ice | Nb |  | 0
650 | fine sand | SP | frozen, no visible ice | 1 | well bonded, no visible ice | Nb |  | 0
660 | fine to medium sand | SP | frozen, no visible ice | 1 | well bonded, no visible ice | Nb | 32.9 | 0
670 | fine to medium sand | SP | frozen, no visible ice | 1 | well bonded, no visible ice | Nb |  | 0
680 | fine to medium sand | SP | frozen, no visible ice | 1 | well bonded, no visible ice | Nb |  | 0
690 | fine to medium sand | SP | frozen, no visible ice | 1 | well bonded, no visible ice | Nb | 34.6 | 0
700 | fine to medium sand | SP | frozen, no visible ice | 1 | well bonded, no visible ice | Nb |  | 0
710 | fine to medium sand | SP | frozen, no visible ice | 1 | well bonded, no visible ice | Nb |  | 0
720 | gravelly fine to medium sand | SW | frozen, no visible ice | 1 | well bonded, no visible ice | Nb | 11.9 | 0 | 30% gravel
730 | gravelly fine to medium sand | SW | frozen, no visible ice | 1 | well bonded, no visible ice | Nb |  | 0
740 | sandy gravel | GW | frozen, no visible ice | 1 | well bonded, no visible ice | Nb |  | 0

## T3-131
T3-131 | Northing 7192311.905 | Easting 460574.676 |  | Elevation 134.018 m
DEPTH | SOIL TYPE | USCS code | Permafrost | PF code | Ground ice | Ground ice code | GMC, % | VIV, % | Notes: | KEYS:
cm
10 | peat | Pt | unfrozen | 0 | unfrozen | UF |  |  | thaw depth 48 cm | USCS codes, which were used for this site:
20 | peat | Pt | unfrozen | 0 | unfrozen | UF |  |  |  | Pt - organic soil (peat)
30 | peat | Pt | unfrozen | 0 | unfrozen | UF | 257 |  |  | OL - organic-mineral soil (organic silt, silty peat, silt with peat layers)
40 | peat | Pt | unfrozen | 0 | unfrozen | UF |  |  |  | ML - silt
50 | peat | Pt | unfrozen | 0 | unfrozen | UF |  |  |  | SM - sandy silt/silty sand, very fine to fine
60 | silt | ML | frozen, visible ice >20% | 3 | stratified | Vs | 140.9 | 30 |  | SP - fine to medium sand
70 | silt | ML | frozen, visible ice >20% | 3 | stratified | Vs |  | 30 |  | SW - gravelly sand, fine to very coarse
80 | silt | ML | frozen, visible ice >20% | 3 | stratified | Vs |  | 30 |  | GW - sandy gravel
90 | silt | ML | frozen, visible ice >20% | 3 | stratified | Vs | 100.3 | 30 |  | (ICE) - wedge ice
100 | silt | ML | frozen, visible ice >20% | 3 | stratified | Vs |  | 30
110 | silt | ML | frozen, visible ice <20% | 2 | stratified | Vs |  | 1
120 | silt | ML | frozen, visible ice <20% | 2 | stratified | Vs | 43.3 | 1 |  | PF codes:
130 | silt | ML | frozen, visible ice <20% | 2 | stratified | Vs |  | 1 |  | 0 - unfrozen
140 | silt | ML | frozen, visible ice <20% | 2 | stratified | Vs |  | 1 |  | 1 - frozen, no visible ice
150 | silt | ML | frozen, visible ice <20% | 2 | stratified | Vs | 32 | 1 |  | 2 - frozen, with visible ice (volume of visible ice < 20%)
160 | silt | ML | frozen, visible ice <20% | 2 | stratified | Vs |  | 1 |  | 3 - frozen, with visible ice (volume of visible ice > 20%)
170 | silt | ML | frozen, visible ice <20% | 2 | stratified | Vs |  | 1 |  | 4 - massive ice
180 | silt | ML | frozen, visible ice <20% | 2 | stratified | Vs | 36 | 1
190 | silt | ML | frozen, visible ice <20% | 2 | stratified | Vs |  | 1
200 | silt | ML | frozen, visible ice <20% | 2 | stratified | Vs |  | 1 |  | Ground ice codes:
210 | silt | ML | frozen, visible ice <20% | 2 | stratified | Vs | 32.5 | 1 |  | (UF) | unfrozen
220 | silt | ML | frozen, visible ice <20% | 2 | stratified | Vs |  | 1 |  | Nf | friable, no visible ice
230 | silt | ML | frozen, visible ice <20% | 2 | stratified | Vs |  | 1 |  | Nb (Nbn, Nbe) | well bonded, no visible ice (Nbn - no excess ice; Nbe - excess ice)
240 | silt | ML | frozen, visible ice <20% | 2 | stratified | Vs | 31.9 | 1 |  | Vx | individual ice inclusions
250 | silt | ML | frozen, visible ice <20% | 2 | stratified | Vs |  | 1 |  | Vc | ice coatings
260 | silt | ML | frozen, visible ice <20% | 2 | stratified | Vs |  | 1 |  | Vr | random or irregularly oriented
270 | silt | ML | frozen, visible ice <20% | 2 | stratified | Vs | 34.9 | 1 |  | Vs | stratified
280 | silt | ML | frozen, visible ice <20% | 2 | stratified | Vs |  | 1 |  | ICE+soil type | ice with soil inclusions, >1 inch
290 | silt with peat layers | ML | frozen, visible ice <20% | 2 | stratified | Vs |  | 1 | OL? | ICE | ice without inclusions, >1 inch
300 | silt with peat layers | ML | frozen, visible ice <20% | 2 | stratified | Vs | 32.8 | 1 | OL? sample - silt
310 | silt | ML | frozen, no visible ice | 1 | well bonded, no visible ice | Nb |  | 0
320 | silt | ML | frozen, no visible ice | 1 | well bonded, no visible ice | Nb |  | 0 |  | For wedge ice/soil contact: Soil type (USCS code) + 4 (PF code) + ICE (Ground ice code)
330 | silt | ML | frozen, no visible ice | 1 | well bonded, no visible ice | Nb | 33 | 0
340 | silt | ML | frozen, no visible ice | 1 | well bonded, no visible ice | Nb |  | 0
350 | silt | ML | frozen, no visible ice | 1 | well bonded, no visible ice | Nb |  | 0 |  | GMC, % - Gravimetric moisture content (samples every 30 cm)
360 | silt | ML | frozen, no visible ice | 1 | well bonded, no visible ice | Nb | 38.7 | 0 |  | VIV, % - Visible ice volume (field estimation)
370 | silt | ML | frozen, no visible ice | 1 | well bonded, no visible ice | Nb |  | 0
380 | silt | ML | frozen, no visible ice | 1 | well bonded, no visible ice | Nb |  | 0 |  | DEPTH, cm - base of the 10-cm thick layer
390 | silt | ML | frozen, no visible ice | 1 | well bonded, no visible ice | Nb | 42.4 | 0
400 | silt | ML | frozen, no visible ice | 1 | well bonded, no visible ice | Nb |  | 0
410 | silt | ML | frozen, no visible ice | 1 | well bonded, no visible ice | Nb |  | 0 |  | Codes USCS (general):
420 | silt | ML | frozen, no visible ice | 1 | well bonded, no visible ice | Nb | 43.5 | 0 |  | GW | gravels, sandy gravels, well graded
430 | silt | ML | frozen, no visible ice | 1 | well bonded, no visible ice | Nb |  | 0 |  | GP | gravels, sandy gravels, poorly graded
440 | silt | ML | frozen, no visible ice | 1 | well bonded, no visible ice | Nb |  | 0 |  | GM | silty gravels, silt sand gravel mixtures
450 | silt | ML | frozen, no visible ice | 1 | well bonded, no visible ice | Nb | 34.1 | 0 |  | GC | clayey gravels, clay sand gravel mixtures
460 | sandy silt, very fine to fine silty sand, silt | SM | frozen, visible ice <20% | 2 | stratified | Vs |  | 1 |  | SW | well graded sand, gravelly sand
470 | sandy silt, very fine to fine silty sand, silt | SM | frozen, visible ice <20% | 2 | stratified | Vs |  | 1 |  | SP | poorly graded sand, gravelly sand
480 | sandy silt, very fine to fine silty sand, silt | SM | frozen, visible ice <20% | 2 | stratified | Vs | 27.3 | 1 |  | SM | silty sand, silt gravel sand mixtures
490 | sandy silt, very fine to fine silty sand, silt | SM | frozen, visible ice <20% | 2 | stratified | Vs |  | 1 |  | SC | clayey sand, clay gravel sand mixtures
500 | sandy silt, very fine to fine silty sand, silt | SM | frozen, visible ice <20% | 2 | stratified | Vs |  | 1 |  | ML | inorganic silt and very fine sand, rock flour
510 | sandy silt, very fine to fine silty sand, silt | SM | frozen, visible ice <20% | 2 | stratified | Vs | 33 | 1 |  | CL | inorganic clay, gravelly and sandy clay, silty clay
520 | sandy silt, very fine to fine silty sand, silt | SM | frozen, visible ice <20% | 2 | stratified | Vs |  | 1 |  | OL | organic silts and clay of low plasticity
530 | sandy silt, very fine to fine silty sand, silt | SM | frozen, visible ice <20% | 2 | stratified | Vs |  | 1 |  | MH | inorganic silt
540 | sandy silt, very fine to fine silty sand, silt | SM | frozen, visible ice <20% | 2 | stratified | Vs | 35.6 | 1 |  | CH | inorganic clay, fat clay
550 | sandy silt, very fine to fine silty sand, silt | SM | frozen, visible ice <20% | 2 | stratified | Vs |  | 1 |  | OH | organic silt and clay of high plasticity
560 | sandy silt, very fine to fine silty sand, silt | SM | frozen, visible ice <20% | 2 | stratified | Vs |  | 1 |  | Pt | peat and other highly organic soil
570 | sandy silt, very fine to fine silty sand, silt | SM | frozen, visible ice <20% | 2 | stratified | Vs | 28 | 1
580 | fine to medium sand | SP | frozen, no visible ice | 1 | well bonded, no visible ice | Nb |  | 0
590 | fine to medium sand | SP | frozen, no visible ice | 1 | well bonded, no visible ice | Nb |  | 0
600 | fine to medium sand | SP | frozen, no visible ice | 1 | well bonded, no visible ice | Nb | 34.2 | 0
610 | fine to medium sand | SP | frozen, no visible ice | 1 | well bonded, no visible ice | Nb |  | 0
620 | fine to medium sand | SP | frozen, no visible ice | 1 | well bonded, no visible ice | Nb |  | 0
630 | fine to medium sand | SP | frozen, no visible ice | 1 | well bonded, no visible ice | Nb | 32.8 | 0

## T3-134
T3-134 | Northing 7192312.764 | Easting 460571.624 |  | Elevation 134.164 m
DEPTH | SOIL TYPE | USCS code | Permafrost | PF code | Ground ice | Ground ice code | GMC, % | VIV, % | Notes: | KEYS:
cm
10 | peat | Pt | unfrozen | 0 | unfrozen | UF |  |  | thaw depth 52 cm | USCS codes, which were used for this site:
20 | peat | Pt | unfrozen | 0 | unfrozen | UF |  |  |  | Pt - organic soil (peat)
30 | silt | ML | unfrozen | 0 | unfrozen | UF | 31.5 |  |  | OL - organic-mineral soil (organic silt, silty peat, silt with peat layers)
40 | silt | ML | unfrozen | 0 | unfrozen | UF |  |  |  | ML - silt
50 | silt | ML | unfrozen | 0 | unfrozen | UF |  |  |  | SM - sandy silt/silty sand, very fine to fine
60 | silt | ML | frozen, visible ice >20% | 3 | stratified | Vs | 124.6 | 50 |  | SP - fine to medium sand
70 | silt | ML | frozen, visible ice >20% | 3 | stratified | Vs |  | 50 |  | SW - gravelly sand, fine to very coarse
80 | silt | ML | frozen, visible ice >20% | 3 | stratified | Vs |  | 50 |  | GW - sandy gravel
90 | silt | ML | frozen, visible ice >20% | 3 | stratified | Vs | 49.9 | 50 |  | (ICE) - wedge ice
100 | silt | ML | frozen, visible ice >20% | 3 | stratified | Vs |  | 50
110 | silt | ML | frozen, visible ice >20% | 3 | stratified | Vs |  | 50
120 | silt | ML | frozen, visible ice >20% | 3 | stratified | Vs | 63.6 | 50 |  | PF codes:
130 | silt | ML | frozen, visible ice <20% | 2 | stratified | Vs |  | 5 |  | 0 - unfrozen
140 | silt | ML | frozen, visible ice <20% | 2 | stratified | Vs |  | 5 |  | 1 - frozen, no visible ice
150 | silt | ML | frozen, visible ice <20% | 2 | stratified | Vs | 40.1 | 5 |  | 2 - frozen, with visible ice (volume of visible ice < 20%)
160 | silt | ML | frozen, visible ice <20% | 2 | stratified | Vs |  | 5 |  | 3 - frozen, with visible ice (volume of visible ice > 20%)
170 | silt | ML | frozen, visible ice <20% | 2 | stratified | Vs |  | 5 |  | 4 - massive ice
180 | silt | ML | frozen, visible ice <20% | 2 | stratified | Vs | 36.2 | 2
190 | silt | ML | frozen, visible ice <20% | 2 | stratified | Vs |  | 2
200 | silt | ML | frozen, visible ice <20% | 2 | stratified | Vs |  | 2 |  | Ground ice codes:
210 | silt | ML | frozen, visible ice <20% | 2 | stratified | Vs | 31.8 | 2 |  | (UF) | unfrozen
220 | silt | ML | frozen, visible ice <20% | 2 | stratified | Vs |  | 2 |  | Nf | friable, no visible ice
230 | silt | ML | frozen, visible ice <20% | 2 | stratified | Vs |  | 2 |  | Nb (Nbn, Nbe) | well bonded, no visible ice (Nbn - no excess ice; Nbe - excess ice)
240 | silt | ML | frozen, visible ice <20% | 2 | stratified | Vs | 32.9 | 2 |  | Vx | individual ice inclusions
250 | silt | ML | frozen, visible ice <20% | 2 | stratified | Vs |  | 2 |  | Vc | ice coatings
260 | silt | ML | frozen, visible ice <20% | 2 | stratified | Vs |  | 2 |  | Vr | random or irregularly oriented
270 | silt | ML | frozen, visible ice <20% | 2 | stratified | Vs | 34.6 | 2 |  | Vs | stratified
280 | silt | ML | frozen, visible ice <20% | 2 | stratified | Vs |  | 2 |  | ICE+soil type | ice with soil inclusions, >1 inch
290 | silt | ML | frozen, visible ice <20% | 2 | stratified | Vs |  | 1 |  | ICE | ice without inclusions, >1 inch
300 | silt | ML | frozen, visible ice <20% | 2 | stratified | Vs | 34.6 | 1
310 | silt | ML | frozen, visible ice <20% | 2 | stratified | Vs |  | 1
320 | silt | ML | frozen, visible ice <20% | 2 | stratified | Vs |  | 1 | 1 cm peat layer | For wedge ice/soil contact: Soil type (USCS code) + 4 (PF code) + ICE (Ground ice code)
330 | silt | ML | frozen, visible ice <20% | 2 | stratified | Vs | 35.2 | 1
340 | silt | ML | frozen, visible ice <20% | 2 | stratified | Vs |  | 1
350 | silt | ML | frozen, visible ice <20% | 2 | stratified | Vs |  | 1 | 1 cm peat layer | GMC, % - Gravimetric moisture content (samples every 30 cm)
360 | silt | ML | frozen, visible ice <20% | 2 | stratified | Vs | 39.4 | 1 |  | VIV, % - Visible ice volume (field estimation)
370 | silt | ML | frozen, visible ice <20% | 2 | stratified | Vs |  | 1
380 | silt | ML | frozen, visible ice <20% | 2 | stratified | Vs |  | 1 |  | DEPTH, cm - base of the 10-cm thick layer
390 | silt | ML | frozen, visible ice <20% | 2 | stratified | Vs | 32 | 1
400 | sandy silt, very fine to fine silty sand | SM | frozen, no visible ice | 1 | well bonded, no visible ice | Nb |  | 0
410 | sandy silt, very fine to fine silty sand | SM | frozen, no visible ice | 1 | well bonded, no visible ice | Nb |  | 0 |  | Codes USCS (general):
420 | sandy silt, very fine to fine silty sand | SM | frozen, no visible ice | 1 | well bonded, no visible ice | Nb | 39.5 | 0 |  | GW | gravels, sandy gravels, well graded
430 | sandy silt, very fine to fine silty sand | SM | frozen, no visible ice | 1 | well bonded, no visible ice | Nb |  | 0 |  | GP | gravels, sandy gravels, poorly graded
440 | sandy silt, very fine to fine silty sand | SM | frozen, visible ice <20% | 2 | random or irregularly oriented | Vr |  | 10 |  | GM | silty gravels, silt sand gravel mixtures
450 | sandy silt, very fine to fine silty sand | SM | frozen, no visible ice | 1 | well bonded, no visible ice | Nb | 39 | 0 |  | GC | clayey gravels, clay sand gravel mixtures
460 | sandy silt, very fine to fine silty sand | SM | frozen, no visible ice | 1 | well bonded, no visible ice | Nb |  | 0 |  | SW | well graded sand, gravelly sand
470 | sandy silt, very fine to fine silty sand | SM | frozen, no visible ice | 1 | well bonded, no visible ice | Nb |  | 0 |  | SP | poorly graded sand, gravelly sand
480 | sandy silt, very fine to fine silty sand | SM | frozen, no visible ice | 1 | well bonded, no visible ice | Nb | 37.8 | 0 |  | SM | silty sand, silt gravel sand mixtures
490 | sandy silt, very fine to fine silty sand | SM | frozen, no visible ice | 1 | well bonded, no visible ice | Nb |  | 0 |  | SC | clayey sand, clay gravel sand mixtures
500 | very fine to fine silty sand, sandy silt | SM | frozen, no visible ice | 1 | well bonded, no visible ice | Nb |  | 0 |  | ML | inorganic silt and very fine sand, rock flour
510 | very fine to fine silty sand, sandy silt | SM | frozen, no visible ice | 1 | well bonded, no visible ice | Nb | 37.1 | 0 |  | CL | inorganic clay, gravelly and sandy clay, silty clay
520 | very fine to fine silty sand, sandy silt | SM | frozen, no visible ice | 1 | well bonded, no visible ice | Nb |  | 0 |  | OL | organic silts and clay of low plasticity
530 | very fine to fine silty sand, sandy silt | SM | frozen, no visible ice | 1 | well bonded, no visible ice | Nb |  | 0 |  | MH | inorganic silt
540 | very fine to fine silty sand, sandy silt | SM | frozen, no visible ice | 1 | well bonded, no visible ice | Nb | 40.7 | 0 |  | CH | inorganic clay, fat clay
550 | very fine to fine silty sand, sandy silt | SM | frozen, no visible ice | 1 | well bonded, no visible ice | Nb |  | 0 |  | OH | organic silt and clay of high plasticity
560 | gravelly fine to medium sand | SW | frozen, no visible ice | 1 | well bonded, no visible ice | Nb |  | 0 |  | Pt | peat and other highly organic soil
570 | sandy gravel | GW | frozen, no visible ice | 1 | well bonded, no visible ice | Nb | 7.9 | 0

## T3-137
T3-137 | Northing 7192313.148 | Easting 460568.974 |  | Elevation 134.155 m
DEPTH | SOIL TYPE | USCS code | Permafrost | PF code | Ground ice | Ground ice code | GMC, % | VIV, % | Notes: | KEYS:
cm
10 | peat | Pt | unfrozen | 0 | unfrozen | UF |  |  | thaw depth 67 cm | USCS codes, which were used for this site:
20 | peat | Pt | unfrozen | 0 | unfrozen | UF |  |  |  | Pt - organic soil (peat)
30 | silt | ML | unfrozen | 0 | unfrozen | UF | 40.4 |  |  | OL - organic-mineral soil (organic silt, silty peat, silt with peat layers)
40 | silt | ML | unfrozen | 0 | unfrozen | UF |  |  |  | ML - silt
50 | silt | ML | unfrozen | 0 | unfrozen | UF |  |  |  | SM - sandy silt/silty sand, very fine to fine
60 | silt | ML | unfrozen | 0 | unfrozen | UF | 30.7 |  |  | SP - fine to medium sand
70 | silt | ML | unfrozen | 0 | unfrozen | UF |  |  |  | SW - gravelly sand, fine to very coarse
80 | silt | ML | frozen, visible ice >20% | 3 | stratified | Vs |  | 50 |  | GW - sandy gravel
90 | silt | ML | frozen, visible ice <20% | 2 | stratified | Vs | 47.1 | 10 |  | (ICE) - wedge ice
100 | silt | ML | frozen, visible ice <20% | 2 | stratified | Vs |  | 10
110 | silt | ML | frozen, visible ice <20% | 2 | stratified | Vs |  | 10
120 | silt | ML | frozen, visible ice <20% | 2 | stratified | Vs | 46.9 | 10 |  | PF codes:
130 | silt | ML | frozen, visible ice <20% | 2 | stratified | Vs |  | 10 |  | 0 - unfrozen
140 | silt | ML | frozen, visible ice <20% | 2 | stratified | Vs |  | 10 |  | 1 - frozen, no visible ice
150 | silt | ML | frozen, visible ice <20% | 2 | stratified | Vs | 40.6 | 10 |  | 2 - frozen, with visible ice (volume of visible ice < 20%)
160 | silt | ML | frozen, visible ice <20% | 2 | stratified | Vs |  | 10 |  | 3 - frozen, with visible ice (volume of visible ice > 20%)
170 | silt | ML | frozen, visible ice <20% | 2 | stratified | Vs |  | 10 |  | 4 - massive ice
180 | silt | ML | frozen, visible ice <20% | 2 | stratified | Vs | 50.1 | 10
190 | silt | ML | frozen, visible ice <20% | 2 | stratified | Vs |  | 10
200 | silt | ML | frozen, visible ice <20% | 2 | stratified | Vs |  | 2 |  | Ground ice codes:
210 | silt | ML | frozen, visible ice <20% | 2 | stratified | Vs | 37.2 | 2 |  | (UF) | unfrozen
220 | silt | ML | frozen, visible ice <20% | 2 | stratified | Vs |  | 2 |  | Nf | friable, no visible ice
230 | silt | ML | frozen, visible ice <20% | 2 | stratified | Vs |  | 2 |  | Nb (Nbn, Nbe) | well bonded, no visible ice (Nbn - no excess ice; Nbe - excess ice)
240 | silt | ML | frozen, visible ice <20% | 2 | stratified | Vs | 34.8 | 2 |  | Vx | individual ice inclusions
250 | silt | ML | frozen, visible ice <20% | 2 | stratified | Vs |  | 2 |  | Vc | ice coatings
260 | silt | ML | frozen, visible ice <20% | 2 | stratified | Vs |  | 2 |  | Vr | random or irregularly oriented
270 | silt | ML | frozen, visible ice <20% | 2 | stratified | Vs | 38.8 | 2 |  | Vs | stratified
280 | silt | ML | frozen, visible ice <20% | 2 | stratified | Vs |  | 2 |  | ICE+soil type | ice with soil inclusions, >1 inch
290 | silt | ML | frozen, visible ice <20% | 2 | stratified | Vs |  | 2 |  | ICE | ice without inclusions, >1 inch
300 | silt | ML | frozen, visible ice <20% | 2 | stratified | Vs | 41.4 | 2
310 | silt | ML | frozen, visible ice <20% | 2 | stratified | Vs |  | 2
320 | silt | ML | frozen, visible ice <20% | 2 | stratified | Vs |  | 2 |  | For wedge ice/soil contact: Soil type (USCS code) + 4 (PF code) + ICE (Ground ice code)
330 | silt | ML | frozen, no visible ice | 1 | well bonded, no visible ice | Nb | 37.7 | 0
340 | silt | ML | frozen, no visible ice | 1 | well bonded, no visible ice | Nb |  | 0
350 | silt | ML | frozen, no visible ice | 1 | well bonded, no visible ice | Nb |  | 0 |  | GMC, % - Gravimetric moisture content (samples every 30 cm)
360 | sandy silt, very fine to fine silty sand | SM | frozen, visible ice <20% | 2 | stratified | Vs | 31.4 | 1 | organic-rich | VIV, % - Visible ice volume (field estimation)
370 | sandy silt, very fine to fine silty sand | SM | frozen, visible ice <20% | 2 | stratified | Vs |  | 1 | organic-rich
380 | sandy silt, very fine to fine silty sand | SM | frozen, visible ice <20% | 2 | stratified | Vs |  | 1 | organic-rich | DEPTH, cm - base of the 10-cm thick layer
390 | sandy silt, very fine to fine silty sand | SM | frozen, visible ice <20% | 2 | stratified | Vs | 43.7 | 1 | organic-rich
400 | silt | ML | frozen, visible ice <20% | 2 | stratified | Vs |  | 1 | organic-rich
410 | mucky peat | Pt | frozen, visible ice <20% | 2 | stratified | Vs |  | 1 | OL? | Codes USCS (general):
420 | sandy silt, very fine to fine silty sand | SM | frozen, visible ice <20% | 2 | stratified | Vs | 35.4 | 1 |  | GW | gravels, sandy gravels, well graded
430 | sandy silt, very fine to fine silty sand | SM | frozen, visible ice <20% | 2 | stratified | Vs |  | 1 |  | GP | gravels, sandy gravels, poorly graded
440 | sandy silt, very fine to fine silty sand | SM | frozen, visible ice <20% | 2 | stratified | Vs |  | 1 |  | GM | silty gravels, silt sand gravel mixtures
450 | sandy silt, very fine to fine silty sand | SM | frozen, visible ice <20% | 2 | stratified | Vs | 31.8 | 1 |  | GC | clayey gravels, clay sand gravel mixtures
460 | sandy silt, very fine to fine silty sand | SM | frozen, visible ice <20% | 2 | stratified | Vs |  | 1 |  | SW | well graded sand, gravelly sand
470 | sandy silt, very fine to fine silty sand | SM | frozen, visible ice <20% | 2 | stratified | Vs |  | 1 |  | SP | poorly graded sand, gravelly sand
480 | sandy silt, very fine to fine silty sand | SM | frozen, visible ice <20% | 2 | stratified | Vs | 34.1 | 1 |  | SM | silty sand, silt gravel sand mixtures
490 | sandy silt, very fine to fine silty sand | SM | frozen, visible ice <20% | 2 | stratified | Vs |  | 1 |  | SC | clayey sand, clay gravel sand mixtures
500 | sandy silt, very fine to fine silty sand | SM | frozen, visible ice <20% | 2 | stratified | Vs |  | 1 |  | ML | inorganic silt and very fine sand, rock flour
510 | sandy silt, very fine to fine silty sand | SM | frozen, visible ice <20% | 2 | stratified | Vs | 36.5 | 1 |  | CL | inorganic clay, gravelly and sandy clay, silty clay
520 | gravelly fine to medium sand | SW | frozen, no visible ice | 1 | well bonded, no visible ice | Nb |  | 0 |  | OL | organic silts and clay of low plasticity
530 | gravelly fine to medium sand | SW | frozen, no visible ice | 1 | well bonded, no visible ice | Nb |  | 0 |  | MH | inorganic silt
540 | sandy gravel | GW | frozen, no visible ice | 1 | well bonded, no visible ice | Nb | 8.6 | 0 |  | CH | inorganic clay, fat clay
[10 empty] | OH | organic silt and clay of high plasticity
[10 empty] | Pt | peat and other highly organic soil

## T3-140
T3-140 | Northing 7192313.968 | Easting 460565.906 |  | Elevation 134.234 m
DEPTH | SOIL TYPE | USCS code | Permafrost | PF code | Ground ice | Ground ice code | GMC, % | VIV, % | Notes: | KEYS:
10 | peat | Pt | unfrozen | 0 | unfrozen | UF |  |  | thaw depth 53 cm | USCS codes, which were used for this site:
20 | peat | Pt | unfrozen | 0 | unfrozen | UF |  |  |  | Pt - organic soil (peat)
30 | peat | Pt | unfrozen | 0 | unfrozen | UF | 27.2 |  | sample of frozen silt | OL - organic-mineral soil (organic silt, silty peat, silt with peat layers)
40 | silt | ML | unfrozen | 0 | unfrozen | UF |  |  |  | ML - silt
50 | silt | ML | unfrozen | 0 | unfrozen | UF |  |  |  | SM - sandy silt/silty sand, very fine to fine
60 | silt | ML | frozen, visible ice >20% | 3 | stratified | Vs | 100.2 | 30 |  | SP - fine to medium sand
70 | silt | ML | frozen, visible ice >20% | 3 | stratified | Vs |  | 30 |  | SW - gravelly sand, fine to very coarse
80 | silt | ML | frozen, visible ice >20% | 3 | stratified | Vs |  | 30 |  | GW - sandy gravel
90 | silt | ML | frozen, visible ice >20% | 3 | stratified | Vs | 69.1 | 30 |  | (ICE) - wedge ice
100 | silt | ML | frozen, visible ice >20% | 3 | stratified | Vs |  | 30
110 | silt | ML | frozen, visible ice <20% | 2 | stratified | Vs |  | 3
120 | silt | ML | frozen, visible ice <20% | 2 | stratified | Vs | 36.2 | 3 |  | PF codes:
130 | silt | ML | frozen, visible ice <20% | 2 | stratified | Vs |  | 3 |  | 0 - unfrozen
140 | silt | ML | frozen, visible ice <20% | 2 | stratified | Vs |  | 3 |  | 1 - frozen, no visible ice
150 | silt | ML | frozen, visible ice <20% | 2 | stratified | Vs | 50.1 | 3 |  | 2 - frozen, with visible ice (volume of visible ice < 20%)
160 | silt | ML | frozen, visible ice <20% | 2 | stratified | Vs |  | 3 |  | 3 - frozen, with visible ice (volume of visible ice > 20%)
170 | silt | ML | frozen, visible ice <20% | 2 | stratified | Vs |  | 3 |  | 4 - massive ice
180 | silt | ML | frozen, visible ice <20% | 2 | stratified | Vs | 36.6 | 3
190 | silt | ML | frozen, visible ice <20% | 2 | stratified | Vs |  | 3
200 | silt | ML | frozen, visible ice <20% | 2 | stratified | Vs |  | 3 |  | Ground ice codes:
210 | silt | ML | frozen, visible ice <20% | 2 | stratified | Vs | 46.9 | 3 |  | (UF) | unfrozen
220 | silt | ML | frozen, visible ice <20% | 2 | stratified | Vs |  | 3 |  | Nf | friable, no visible ice
230 | silt | ML | frozen, visible ice <20% | 2 | stratified | Vs |  | 3 |  | Nb (Nbn, Nbe) | well bonded, no visible ice (Nbn - no excess ice; Nbe - excess ice)
240 | silt | ML | frozen, no visible ice | 1 | well bonded, no visible ice | Nb | 40 | 0 |  | Vx | individual ice inclusions
250 | silt | ML | frozen, no visible ice | 1 | well bonded, no visible ice | Nb |  | 0 |  | Vc | ice coatings
260 | silt | ML | frozen, no visible ice | 1 | well bonded, no visible ice | Nb |  | 0 |  | Vr | random or irregularly oriented
270 | silt | ML | frozen, no visible ice | 1 | well bonded, no visible ice | Nb | 34.2 | 0 |  | Vs | stratified
280 | silt | ML | frozen, no visible ice | 1 | well bonded, no visible ice | Nb |  | 0 |  | ICE+soil type | ice with soil inclusions, >1 inch
290 | silt | ML | frozen, no visible ice | 1 | well bonded, no visible ice | Nb |  | 0 |  | ICE | ice without inclusions, >1 inch
300 | silt | ML | frozen, no visible ice | 1 | well bonded, no visible ice | Nb | 33.5 | 0
310 | silt | ML | frozen, no visible ice | 1 | well bonded, no visible ice | Nb |  | 0
320 | silt | ML | frozen, no visible ice | 1 | well bonded, no visible ice | Nb |  | 0 |  | For wedge ice/soil contact: Soil type (USCS code) + 4 (PF code) + ICE (Ground ice code)
330 | silt | ML | frozen, no visible ice | 1 | well bonded, no visible ice | Nb | 45.8 | 0
340 | silt | ML | frozen, no visible ice | 1 | well bonded, no visible ice | Nb |  | 0
350 | silt | ML | frozen, no visible ice | 1 | well bonded, no visible ice | Nb |  | 0 |  | GMC, % - Gravimetric moisture content (samples every 30 cm)
360 | silt | ML | frozen, no visible ice | 1 | well bonded, no visible ice | Nb | 51.3 | 0 |  | VIV, % - Visible ice volume (field estimation)
370 | silt | ML | frozen, no visible ice | 1 | well bonded, no visible ice | Nb |  | 0
380 | silty sand | SM | frozen, no visible ice | 1 | well bonded, no visible ice | Nb |  | 0 | organic-rich | DEPTH, cm - base of the 10-cm thick layer
390 | silty sand | SM | frozen, no visible ice | 1 | well bonded, no visible ice | Nb | 41.9 | 0 | organic-rich
400 | peat | Pt | frozen, no visible ice | 1 | well bonded, no visible ice | Nb |  | 0
410 | peat/organic silt | Pt | frozen, no visible ice | 1 | well bonded, no visible ice | Nb |  | 0 | OL? | Codes USCS (general):
420 | silt | ML | frozen, no visible ice | 1 | well bonded, no visible ice | Nb | 30.9 | 0 |  | GW | gravels, sandy gravels, well graded
430 | silt | ML | frozen, no visible ice | 1 | well bonded, no visible ice | Nb |  | 0 |  | GP | gravels, sandy gravels, poorly graded
440 | sandy silt w/layers of very fine silty sand | SM | frozen, no visible ice | 1 | well bonded, no visible ice | Nb |  | 0 |  | GM | silty gravels, silt sand gravel mixtures
450 | sandy silt w/layers of very fine silty sand | SM | frozen, no visible ice | 1 | well bonded, no visible ice | Nb | 30 | 0 |  | GC | clayey gravels, clay sand gravel mixtures
460 | sandy silt w/layers of very fine silty sand | SM | frozen, no visible ice | 1 | well bonded, no visible ice | Nb |  | 0 |  | SW | well graded sand, gravelly sand
470 | sandy silt w/layers of very fine silty sand | SM | frozen, no visible ice | 1 | well bonded, no visible ice | Nb |  | 0 |  | SP | poorly graded sand, gravelly sand
480 | sandy silt w/layers of very fine silty sand | SM | frozen, no visible ice | 1 | well bonded, no visible ice | Nb | 33.1 | 0 |  | SM | silty sand, silt gravel sand mixtures
490 | sandy silt w/layers of very fine silty sand | SM | frozen, no visible ice | 1 | well bonded, no visible ice | Nb |  | 0 |  | SC | clayey sand, clay gravel sand mixtures
500 | sandy silt w/layers of very fine silty sand | SM | frozen, no visible ice | 1 | well bonded, no visible ice | Nb |  | 0 |  | ML | inorganic silt and very fine sand, rock flour
510 | sandy silt w/layers of very fine silty sand | SM | frozen, no visible ice | 1 | well bonded, no visible ice | Nb | 32.6 | 0 |  | CL | inorganic clay, gravelly and sandy clay, silty clay
520 | sandy silt w/layers of very fine silty sand | SM | frozen, no visible ice | 1 | well bonded, no visible ice | Nb |  | 0 |  | OL | organic silts and clay of low plasticity
530 | sandy gravel | GW | frozen, no visible ice | 1 | well bonded, no visible ice | Nb |  | 0 |  | MH | inorganic silt
[10 empty] | CH | inorganic clay, fat clay
[10 empty] | OH | organic silt and clay of high plasticity
[10 empty] | Pt | peat and other highly organic soil

## T3-143
T3-143 | Northing 7192315.045 | Easting 460563.011 |  | Elevation 134.233 m
DEPTH | SOIL TYPE | USCS code | Permafrost | PF code | Ground ice | Ground ice code | GMC, % | VIV, % | Notes: | KEYS:
10 | peat | Pt | unfrozen | 0 | unfrozen | UF |  |  | thaw depth 59 cm | USCS codes, which were used for this site:
20 | peat | Pt | unfrozen | 0 | unfrozen | UF |  |  |  | Pt - organic soil (peat)
30 | silt | ML | unfrozen | 0 | unfrozen | UF | 41.2 |  |  | OL - organic-mineral soil (organic silt, silty peat, silt with peat layers)
40 | silt | ML | unfrozen | 0 | unfrozen | UF |  |  |  | ML - silt
50 | silt | ML | unfrozen | 0 | unfrozen | UF |  |  |  | SM - sandy silt/silty sand, very fine to fine
60 | silt | ML | unfrozen | 0 | unfrozen | UF | 104.7 |  | sample of frozen silt | SP - fine to medium sand
70 | silt | ML | frozen, visible ice >20% | 3 | stratified | Vs |  | 20 |  | SW - gravelly sand, fine to very coarse
80 | silt | ML | frozen, visible ice >20% | 3 | stratified | Vs |  | 20 |  | GW - sandy gravel
90 | silt | ML | frozen, visible ice >20% | 3 | stratified | Vs | 65.3 | 20 |  | (ICE) - wedge ice
100 | silt | ML | frozen, visible ice >20% | 3 | stratified | Vs |  | 20
110 | silt w/layers of sandy (vf) silt | ML | frozen, visible ice <20% | 2 | stratified | Vs |  | 2 | SM?
120 | silt w/layers of sandy (vf) silt | ML | frozen, visible ice <20% | 2 | stratified | Vs | 45.7 | 2 | SM? | PF codes:
130 | silt w/layers of sandy (vf) silt | ML | frozen, visible ice <20% | 2 | stratified | Vs |  | 2 | SM? | 0 - unfrozen
140 | silt w/layers of sandy (vf) silt | ML | frozen, visible ice <20% | 2 | stratified | Vs |  | 2 | SM? | 1 - frozen, no visible ice
150 | silt w/layers of sandy (vf) silt | ML | frozen, visible ice <20% | 2 | stratified | Vs | 35.5 | 2 | SM? | 2 - frozen, with visible ice (volume of visible ice < 20%)
160 | silt w/layers of sandy (vf) silt | ML | frozen, visible ice <20% | 2 | stratified | Vs |  | 2 | SM? | 3 - frozen, with visible ice (volume of visible ice > 20%)
170 | silt w/layers of sandy (vf) silt | ML | frozen, visible ice <20% | 2 | stratified | Vs |  | 2 | SM? | 4 - massive ice
180 | silt w/layers of sandy (vf) silt | ML | frozen, visible ice <20% | 2 | stratified | Vs | 35 | 2 | SM?
190 | silt w/layers of sandy (vf) silt | ML | frozen, visible ice <20% | 2 | stratified | Vs |  | 2 | SM?
200 | silt w/layers of sandy (vf) silt | ML | frozen, visible ice <20% | 2 | stratified | Vs |  | 2 | SM? | Ground ice codes:
210 | silt w/layers of sandy (vf) silt | ML | frozen, visible ice <20% | 2 | stratified | Vs | 68.6 | 2 | SM? | (UF) | unfrozen
220 | silt w/layers of sandy (vf) silt | ML | frozen, visible ice <20% | 2 | stratified | Vs |  | 2 | SM? | Nf | friable, no visible ice
230 | silt w/layers of sandy (vf) silt | ML | frozen, no visible ice | 1 | well bonded, no visible ice | Nb |  | 0 | SM? Organic-rich | Nb (Nbn, Nbe) | well bonded, no visible ice (Nbn - no excess ice; Nbe - excess ice)
240 | silt w/layers of sandy (vf) silt | ML | frozen, no visible ice | 1 | well bonded, no visible ice | Nb | 39.8 | 0 | SM? Organic-rich | Vx | individual ice inclusions
250 | silt w/layers of sandy (vf) silt | ML | frozen, no visible ice | 1 | well bonded, no visible ice | Nb |  | 0 | SM? Organic-rich | Vc | ice coatings
260 | silt w/layers of sandy (vf) silt | ML | frozen, no visible ice | 1 | well bonded, no visible ice | Nb |  | 0 | SM? Organic-rich | Vr | random or irregularly oriented
270 | silt w/layers of sandy (vf) silt | ML | frozen, no visible ice | 1 | well bonded, no visible ice | Nb | 36.5 | 0 | SM? Organic-rich | Vs | stratified
280 | silt w/layers of sandy (vf) silt | ML | frozen, no visible ice | 1 | well bonded, no visible ice | Nb |  | 0 | SM? Organic-rich | ICE+soil type | ice with soil inclusions, >1 inch
290 | silt w/layers of sandy (vf) silt | ML | frozen, no visible ice | 1 | well bonded, no visible ice | Nb |  | 0 | SM? Organic-rich | ICE | ice without inclusions, >1 inch
300 | silt w/layers of sandy (vf) silt | ML | frozen, no visible ice | 1 | well bonded, no visible ice | Nb | 45.9 | 0 | SM? Organic-rich
310 | silt w/layers of sandy (vf) silt | ML | frozen, no visible ice | 1 | well bonded, no visible ice | Nb |  | 0 | SM? Organic-rich
320 | silt w/layers of sandy (vf) silt | ML | frozen, no visible ice | 1 | well bonded, no visible ice | Nb |  | 0 | SM? Organic-rich | For wedge ice/soil contact: Soil type (USCS code) + 4 (PF code) + ICE (Ground ice code)
330 | silt w/layers of sandy (vf) silt | ML | frozen, no visible ice | 1 | well bonded, no visible ice | Nb | 51.3 | 0 | SM? Organic-rich
340 | silt w/layers of sandy (vf) silt | ML | frozen, no visible ice | 1 | well bonded, no visible ice | Nb |  | 0 | SM? Organic-rich
350 | silt w/layers of sandy (vf) silt | ML | frozen, no visible ice | 1 | well bonded, no visible ice | Nb |  | 0 | SM? Organic-rich | GMC, % - Gravimetric moisture content (samples every 30 cm)
360 | silt w/layers of sandy (vf) silt | ML | frozen, no visible ice | 1 | well bonded, no visible ice | Nb | 44.1 | 0 | SM? Organic-rich | VIV, % - Visible ice volume (field estimation)
370 | silt w/layers of sandy (vf) silt | ML | frozen, no visible ice | 1 | well bonded, no visible ice | Nb |  | 0 | SM? Organic-rich
380 | silt w/layers of sandy (vf) silt | ML | frozen, no visible ice | 1 | well bonded, no visible ice | Nb |  | 0 | SM? Organic-rich | DEPTH, cm - base of the 10-cm thick layer
390 | peat / mucky peat | Pt | frozen, no visible ice | 1 | well bonded, no visible ice | Nb | 80.5 | 0
400 | peat / mucky peat | Pt | frozen, no visible ice | 1 | well bonded, no visible ice | Nb |  | 0
410 | silt | ML | frozen, visible ice <20% | 2 | stratified | Vs |  | 7 |  | Codes USCS (general):
420 | silt | ML | frozen, visible ice <20% | 2 | stratified | Vs | 45.6 | 7 |  | GW | gravels, sandy gravels, well graded
430 | silt | ML | frozen, visible ice <20% | 2 | stratified | Vs |  | 7 |  | GP | gravels, sandy gravels, poorly graded
440 | silt/very fine silty sand/sandy silt | SM | frozen, no visible ice | 1 | well bonded, no visible ice | Nb |  | 0 | ML? | GM | silty gravels, silt sand gravel mixtures
450 | silt/very fine silty sand/sandy silt | SM | frozen, no visible ice | 1 | well bonded, no visible ice | Nb | 30.2 | 0 | ML? | GC | clayey gravels, clay sand gravel mixtures
460 | silt/very fine silty sand/sandy silt | SM | frozen, no visible ice | 1 | well bonded, no visible ice | Nb |  | 0 | ML? | SW | well graded sand, gravelly sand
470 | silt/very fine silty sand/sandy silt | SM | frozen, no visible ice | 1 | well bonded, no visible ice | Nb |  | 0 | ML? | SP | poorly graded sand, gravelly sand
480 | silt/very fine silty sand/sandy silt | SM | frozen, no visible ice | 1 | well bonded, no visible ice | Nb | 30.9 | 0 | ML? | SM | silty sand, silt gravel sand mixtures
490 | silt/very fine silty sand/sandy silt | SM | frozen, no visible ice | 1 | well bonded, no visible ice | Nb |  | 0 | ML? | SC | clayey sand, clay gravel sand mixtures
500 | silt/very fine silty sand/sandy silt | SM | frozen, no visible ice | 1 | well bonded, no visible ice | Nb |  | 0 | ML? | ML | inorganic silt and very fine sand, rock flour
510 | gravelly sand, fine to medium | SW | frozen, no visible ice | 1 | well bonded, no visible ice | Nb | 29.7 | 0 |  | CL | inorganic clay, gravelly and sandy clay, silty clay
[10 empty] | OL | organic silts and clay of low plasticity
[10 empty] | MH | inorganic silt
[10 empty] | CH | inorganic clay, fat clay
[10 empty] | OH | organic silt and clay of high plasticity
[10 empty] | Pt | peat and other highly organic soil

## T3-146
T3-146 | Northing 7192316.098 | Easting 460560.177 |  | Elevation 134.323 m
DEPTH | SOIL TYPE | USCS code | Permafrost | PF code | Ground ice | Ground ice code | GMC, % | VIV, % | Notes: | KEYS:
cm
10 | peat | Pt | unfrozen | 0 | unfrozen | UF |  |  | thaw depth 58 cm | USCS codes, which were used for this site:
20 | peat | Pt | unfrozen | 0 | unfrozen | UF |  |  |  | Pt - organic soil (peat)
30 | silt | ML | unfrozen | 0 | unfrozen | UF | 30.9 |  |  | OL - organic-mineral soil (organic silt, silty peat, silt with peat layers)
40 | silt | ML | unfrozen | 0 | unfrozen | UF |  |  |  | ML - silt
50 | silt | ML | unfrozen | 0 | unfrozen | UF |  |  |  | SM - sandy silt/silty sand, very fine to fine
60 | silt | ML | unfrozen | 0 | unfrozen | UF | 72.5 |  | sample of frozen silt | SP - fine to medium sand
70 | silt | ML | frozen, visible ice >20% | 3 | stratified | Vs |  | 30 |  | SW - gravelly sand, fine to very coarse
80 | silt | ML | frozen, visible ice >20% | 3 | stratified | Vs |  | 30 |  | GW - sandy gravel
90 | silt | ML | frozen, visible ice >20% | 3 | stratified | Vs | 58.6 | 30 |  | (ICE) - wedge ice
100 | silt | ML | frozen, visible ice >20% | 3 | stratified | Vs |  | 30
110 | silt w/layers of sandy (vf) silt | ML | frozen, no visible ice | 1 | well bonded, no visible ice | Nb |  | 0 | SM?
120 | silt w/layers of sandy (vf) silt | ML | frozen, no visible ice | 1 | well bonded, no visible ice | Nb | 40.4 | 0 | SM? | PF codes:
130 | silt w/layers of sandy (vf) silt | ML | frozen, no visible ice | 1 | well bonded, no visible ice | Nb |  | 0 | SM? | 0 - unfrozen
140 | silt w/layers of sandy (vf) silt | ML | frozen, no visible ice | 1 | well bonded, no visible ice | Nb |  | 0 | SM? | 1 - frozen, no visible ice
150 | silt w/layers of sandy (vf) silt | ML | frozen, no visible ice | 1 | well bonded, no visible ice | Nb | 41 | 0 | SM? | 2 - frozen, with visible ice (volume of visible ice < 20%)
160 | silt w/layers of sandy (vf) silt | ML | frozen, no visible ice | 1 | well bonded, no visible ice | Nb |  | 0 | SM? | 3 - frozen, with visible ice (volume of visible ice > 20%)
170 | silt w/layers of sandy (vf) silt | ML | frozen, no visible ice | 1 | well bonded, no visible ice | Nb |  | 0 | SM? | 4 - massive ice
180 | silt w/layers of sandy (vf) silt | ML | frozen, no visible ice | 1 | well bonded, no visible ice | Nb | 40.9 | 0 | SM?
190 | silt w/layers of sandy (vf) silt | ML | frozen, no visible ice | 1 | well bonded, no visible ice | Nb |  | 0 | SM?
200 | silt w/layers of sandy (vf) silt | ML | frozen, no visible ice | 1 | well bonded, no visible ice | Nb |  | 0 | SM? | Ground ice codes:
210 | silt w/layers of sandy (vf) silt | ML | frozen, no visible ice | 1 | well bonded, no visible ice | Nb | 40 | 0 | SM? | (UF) | unfrozen
220 | silt w/layers of sandy (vf) silt | ML | frozen, no visible ice | 1 | well bonded, no visible ice | Nb |  | 0 | SM? | Nf | friable, no visible ice
230 | silt w/layers of sandy (vf) silt | ML | frozen, visible ice <20% | 2 | stratified | Vs |  | 5 | SM? | Nb (Nbn, Nbe) | well bonded, no visible ice (Nbn - no excess ice; Nbe - excess ice)
240 | silt w/layers of sandy (vf) silt | ML | frozen, no visible ice | 1 | well bonded, no visible ice | Nb | 48 | 0 | SM? | Vx | individual ice inclusions
250 | silt w/layers of sandy (vf) silt | ML | frozen, no visible ice | 1 | well bonded, no visible ice | Nb |  | 0 | SM? | Vc | ice coatings
260 | silt w/layers of sandy (vf) silt | ML | frozen, no visible ice | 1 | well bonded, no visible ice | Nb |  | 0 | SM? | Vr | random or irregularly oriented
270 | silt w/layers of sandy (vf) silt | ML | frozen, no visible ice | 1 | well bonded, no visible ice | Nb | 41.7 | 0 | SM? | Vs | stratified
280 | silt w/layers of sandy (vf) silt | ML | frozen, no visible ice | 1 | well bonded, no visible ice | Nb |  | 0 | SM? | ICE+soil type | ice with soil inclusions, >1 inch
290 | silt w/layers of sandy (vf) silt | ML | frozen, no visible ice | 1 | well bonded, no visible ice | Nb |  | 0 | SM? | ICE | ice without inclusions, >1 inch
300 | silt w/layers of sandy (vf) silt | ML | frozen, no visible ice | 1 | well bonded, no visible ice | Nb | 41.7 | 0 | SM?
310 | silt w/layers of sandy (vf) silt | ML | frozen, no visible ice | 1 | well bonded, no visible ice | Nb |  | 0 | SM? Organic-rich
320 | silt w/layers of sandy (vf) silt | ML | frozen, no visible ice | 1 | well bonded, no visible ice | Nb |  | 0 | SM? Organic-rich | For wedge ice/soil contact: Soil type (USCS code) + 4 (PF code) + ICE (Ground ice code)
330 | silt w/layers of sandy (vf) silt | ML | frozen, no visible ice | 1 | well bonded, no visible ice | Nb | 48.5 | 0 | SM? Organic-rich
340 | silt w/layers of sandy (vf) silt | ML | frozen, no visible ice | 1 | well bonded, no visible ice | Nb |  | 0 | SM? Organic-rich
350 | silt w/layers of sandy (vf) silt | ML | frozen, no visible ice | 1 | well bonded, no visible ice | Nb |  | 0 | SM? Organic-rich | GMC, % - Gravimetric moisture content (samples every 30 cm)
360 | silt w/layers of sandy (vf) silt | ML | frozen, no visible ice | 1 | well bonded, no visible ice | Nb | 41.5 | 0 | SM? | VIV, % - Visible ice volume (field estimation)
370 | silt w/layers of sandy (vf) silt | ML | frozen, no visible ice | 1 | well bonded, no visible ice | Nb |  | 0 | SM?
380 | silt w/layers of sandy (vf) silt | ML | frozen, no visible ice | 1 | well bonded, no visible ice | Nb |  | 0 | SM? | DEPTH, cm - base of the 10-cm thick layer
390 | silt w/layers of sandy (vf) silt | ML | frozen, no visible ice | 1 | well bonded, no visible ice | Nb | 43.2 | 0 | SM?
400 | peat / organic silt | Pt | frozen, no visible ice | 1 | well bonded, no visible ice | Nb |  | 0
410 | peat / organic silt | Pt | frozen, no visible ice | 1 | well bonded, no visible ice | Nb |  | 0 |  | Codes USCS (general):
420 | silt/very fine silty sand/sandy silt | SM | frozen, visible ice <20% | 2 | stratified | Vs | 33.3 | 7 | ML? | GW | gravels, sandy gravels, well graded
430 | silt/very fine silty sand/sandy silt | SM | frozen, visible ice <20% | 2 | stratified | Vs |  | 7 | ML? | GP | gravels, sandy gravels, poorly graded
440 | silt/very fine silty sand/sandy silt | SM | frozen, visible ice <20% | 2 | stratified | Vs |  | 7 | ML? | GM | silty gravels, silt sand gravel mixtures
450 | silt/very fine silty sand/sandy silt | SM | frozen, visible ice <20% | 2 | stratified | Vs | 33.9 | 7 | ML? | GC | clayey gravels, clay sand gravel mixtures
460 | silt/very fine to fine silty sand | SM | frozen, no visible ice | 1 | well bonded, no visible ice | Nb |  | 0 | ML? | SW | well graded sand, gravelly sand
470 | silt/very fine to fine silty sand | SM | frozen, no visible ice | 1 | well bonded, no visible ice | Nb |  | 0 | ML? | SP | poorly graded sand, gravelly sand
480 | silt/very fine to fine silty sand | SM | frozen, no visible ice | 1 | well bonded, no visible ice | Nb | 33.2 | 0 | ML? | SM | silty sand, silt gravel sand mixtures
490 | silt/very fine to fine silty sand | SM | frozen, no visible ice | 1 | well bonded, no visible ice | Nb |  | 0 | ML? | SC | clayey sand, clay gravel sand mixtures
500 | silt/very fine to fine silty sand | SM | frozen, no visible ice | 1 | well bonded, no visible ice | Nb |  | 0 | ML? | ML | inorganic silt and very fine sand, rock flour
510 | sandy gravel | GW | frozen, no visible ice | 1 | well bonded, no visible ice | Nb | 7.8 | 0 |  | CL | inorganic clay, gravelly and sandy clay, silty clay
[10 empty] | OL | organic silts and clay of low plasticity
[10 empty] | MH | inorganic silt
[10 empty] | CH | inorganic clay, fat clay
[10 empty] | OH | organic silt and clay of high plasticity
[10 empty] | Pt | peat and other highly organic soil

## T3-149
T3-149 | Northing 7192317.225 | Easting 460557.37 |  | Elevation 134.357 m
DEPTH | SOIL TYPE | USCS code | Permafrost | PF code | Ground ice | Ground ice code | GMC, % | VIV, % | Notes: | KEYS:
cm
10 | peat | Pt | unfrozen | 0 | unfrozen | UF |  |  | thaw depth 73 cm | USCS codes, which were used for this site:
20 | peat | Pt | unfrozen | 0 | unfrozen | UF |  |  |  | Pt - organic soil (peat)
30 | silt | ML | unfrozen | 0 | unfrozen | UF | 30.6 |  |  | OL - organic-mineral soil (organic silt, silty peat, silt with peat layers)
40 | silt | ML | unfrozen | 0 | unfrozen | UF |  |  |  | ML - silt
50 | silt | ML | unfrozen | 0 | unfrozen | UF |  |  |  | SM - sandy silt/silty sand, very fine to fine
60 | silt | ML | unfrozen | 0 | unfrozen | UF | 30.6 |  |  | SP - fine to medium sand
70 | silt | ML | unfrozen | 0 | unfrozen | UF |  |  |  | SW - gravelly sand, fine to very coarse
80 | silt | ML | frozen, visible ice >20% | 3 | stratified | Vs |  | 30 |  | GW - sandy gravel
90 | silt | ML | frozen, visible ice >20% | 3 | stratified | Vs | 66.1 | 30 |  | (ICE) - wedge ice
100 | silt | ML | frozen, visible ice >20% | 3 | stratified | Vs |  | 30
110 | silt | ML | frozen, visible ice >20% | 3 | stratified | Vs |  | 30
120 | silt | ML | frozen, visible ice <20% | 2 | stratified | Vs | 39.5 | 1 |  | PF codes:
130 | silt | ML | frozen, visible ice <20% | 2 | stratified | Vs |  | 1 |  | 0 - unfrozen
140 | silt | ML | frozen, visible ice <20% | 2 | stratified | Vs |  | 1 |  | 1 - frozen, no visible ice
150 | silt | ML | frozen, visible ice <20% | 2 | stratified | Vs | 41.7 | 1 |  | 2 - frozen, with visible ice (volume of visible ice < 20%)
160 | silt | ML | frozen, visible ice <20% | 2 | stratified | Vs |  | 1 |  | 3 - frozen, with visible ice (volume of visible ice > 20%)
170 | silt | ML | frozen, visible ice <20% | 2 | stratified | Vs |  | 1 |  | 4 - massive ice
180 | silt | ML | frozen, visible ice <20% | 2 | stratified | Vs | 35 | 1
190 | silt | ML | frozen, visible ice <20% | 2 | stratified | Vs |  | 1
200 | silt | ML | frozen, visible ice <20% | 2 | stratified | Vs |  | 1 |  | Ground ice codes:
210 | silt | ML | frozen, visible ice <20% | 2 | stratified | Vs | 31 | 1 |  | (UF) | unfrozen
220 | silt | ML | frozen, visible ice <20% | 2 | stratified | Vs |  | 1 |  | Nf | friable, no visible ice
230 | silt | ML | frozen, visible ice <20% | 2 | stratified | Vs |  | 1 |  | Nb (Nbn, Nbe) | well bonded, no visible ice (Nbn - no excess ice; Nbe - excess ice)
240 | silt | ML | frozen, visible ice <20% | 2 | stratified | Vs | 41.6 | 1 |  | Vx | individual ice inclusions
250 | silt | ML | frozen, visible ice <20% | 2 | stratified | Vs |  | 1 |  | Vc | ice coatings
260 | silt | ML | frozen, visible ice <20% | 2 | stratified | Vs |  | 1 |  | Vr | random or irregularly oriented
270 | silt | ML | frozen, visible ice <20% | 2 | stratified | Vs | 41.6 | 1 |  | Vs | stratified
280 | silt | ML | frozen, visible ice <20% | 2 | stratified | Vs |  | 1 |  | ICE+soil type | ice with soil inclusions, >1 inch
290 | silt | ML | frozen, visible ice <20% | 2 | stratified | Vs |  | 1 |  | ICE | ice without inclusions, >1 inch
300 | silt | ML | frozen, visible ice <20% | 2 | stratified | Vs | 31.2 | 1
310 | silt | ML | frozen, visible ice <20% | 2 | stratified | Vs |  | 1
320 | silt w/layers of sandy silt | ML | frozen, no visible ice | 1 | well bonded, no visible ice | Nb |  | 0 | SM? organic-rich | For wedge ice/soil contact: Soil type (USCS code) + 4 (PF code) + ICE (Ground ice code)
330 | silt w/layers of sandy silt | ML | frozen, no visible ice | 1 | well bonded, no visible ice | Nb | 48.5 | 0 | SM? organic-rich
340 | silt w/layers of sandy silt | ML | frozen, no visible ice | 1 | well bonded, no visible ice | Nb |  | 0 | SM? organic-rich
350 | silt w/layers of sandy silt | ML | frozen, no visible ice | 1 | well bonded, no visible ice | Nb |  | 0 | SM? organic-rich | GMC, % - Gravimetric moisture content (samples every 30 cm)
360 | silt w/layers of sandy silt | ML | frozen, no visible ice | 1 | well bonded, no visible ice | Nb | 54.1 | 0 | SM? organic-rich | VIV, % - Visible ice volume (field estimation)
370 | silt w/layers of sandy silt | ML | frozen, no visible ice | 1 | well bonded, no visible ice | Nb |  | 0 | SM? organic-rich
380 | silt w/layers of sandy silt | ML | frozen, no visible ice | 1 | well bonded, no visible ice | Nb |  | 0 | SM? organic-rich | DEPTH, cm - base of the 10-cm thick layer
390 | silt w/layers of sandy silt | ML | frozen, no visible ice | 1 | well bonded, no visible ice | Nb | 50.4 | 0 | SM? organic-rich
400 | silt w/layers of sandy silt | ML | frozen, no visible ice | 1 | well bonded, no visible ice | Nb |  | 0 | SM? organic-rich
410 | peat | Pt | frozen, no visible ice | 1 | well bonded, no visible ice | Nb |  | 0 |  | Codes USCS (general):
420 | silt, sandy silt, very fine silty sand | SM | frozen, no visible ice | 1 | well bonded, no visible ice | Nb | 27.9 | 0 |  | GW | gravels, sandy gravels, well graded
430 | silt, sandy silt, very fine silty sand | SM | frozen, no visible ice | 1 | well bonded, no visible ice | Nb |  | 0 |  | GP | gravels, sandy gravels, poorly graded
440 | silt, sandy silt, very fine silty sand | SM | frozen, no visible ice | 1 | well bonded, no visible ice | Nb |  | 0 |  | GM | silty gravels, silt sand gravel mixtures
450 | silt, sandy silt, very fine silty sand | SM | frozen, no visible ice | 1 | well bonded, no visible ice | Nb | 34.8 | 0 |  | GC | clayey gravels, clay sand gravel mixtures
460 | silt, sandy silt, very fine silty sand | SM | frozen, no visible ice | 1 | well bonded, no visible ice | Nb |  | 0 |  | SW | well graded sand, gravelly sand
470 | silt, sandy silt, very fine silty sand | SM | frozen, no visible ice | 1 | well bonded, no visible ice | Nb |  | 0 |  | SP | poorly graded sand, gravelly sand
480 | silt, sandy silt, very fine silty sand | SM | frozen, no visible ice | 1 | well bonded, no visible ice | Nb | 32.8 | 0 |  | SM | silty sand, silt gravel sand mixtures
490 | silt, sandy silt, very fine silty sand | SM | frozen, no visible ice | 1 | well bonded, no visible ice | Nb |  | 0 |  | SC | clayey sand, clay gravel sand mixtures
500 | silt, sandy silt, very fine silty sand | SM | frozen, no visible ice | 1 | well bonded, no visible ice | Nb |  | 0 |  | ML | inorganic silt and very fine sand, rock flour
510 | sandy gravel | GW | frozen, no visible ice | 1 | well bonded, no visible ice | Nb | 18 | 0 |  | CL | inorganic clay, gravelly and sandy clay, silty clay
[10 empty] | OL | organic silts and clay of low plasticity
[10 empty] | MH | inorganic silt
[10 empty] | CH | inorganic clay, fat clay
[10 empty] | OH | organic silt and clay of high plasticity
[10 empty] | Pt | peat and other highly organic soil